## 12V140-1,3(REV 5)
MEASURING CYLINDER BLOCK
INSPECTION CHECKSHEET
| JOB NUMBER | [10 empty] | PART NAME | [5 empty] | CYLINDER BLOCK | [5 empty] | DOCUMENT NO. |  |  |  |  | RC/QA/EG/018/R05
| ENGINE MODEL | [5 empty] | SA12V140 - 1/3 |  |  |  |  | PART NUMBER | [11 empty] | PUBL. DATE |  |  |  |  | 15-05-2018
| ENGINE SER.NO. | [10 empty] | START.DATE / TIME | [11 empty] | REVISION NO. |  |  |  |  | 05
| MACHINE MODEL | [10 empty] | FINISH DATE / TIME | [11 empty] | PAGE
| SKETCH DRAWING | [14 empty] | MECHANIC NAME | [5 empty] | Cyl. Block Inspection
Cyl. Block assembly
[16 empty] | Standard Size | [8 empty] | Unit : mm
[16 empty] | DESCRIPTION | [9 empty] | STANDARD SIZE
[16 empty] | A |  | MAIN BEARING BORE | [7 empty] | 157.000 ~ 157.025
[16 empty] | B |  | CYLINDER BLOCK HEIGHT | [7 empty] | 471.460 ~ 471.540
[18 empty] | USE OVER SIZE GASKET | [7 empty] | 471.062 ~ 471.450
[16 empty] | C |  | COUNTER BORE DEPTH | [7 empty] | 11.00 ~ 11.05
[16 empty] | D |  | INSIDE DIAMETER (AT FLANGE SEAT) | [7 empty] | 170.200 ~ 170.263
[16 empty] | E |  | INSIDE DIAMETER (ATCOUNTERBORE) | [7 empty] | 161.170 ~ 161.230
[16 empty] | F |  | INSIDE DIAMETER (AT O-RING LAND) | [7 empty] | VISUAL CHECK
[16 empty] | G,H,I |  | TIMING GEAR HOLE | [7 empty] | 60,000 ~ 60.030
[16 empty] | TIGHTENING TORQUE OF MAIN BEARING CAP | [8 empty] | 1ST step = |  |  |  |  | 27.5 ~ 30.5 Kgm
[25 empty] | 2ND step = |  |  |  |  | 57.0 ~ 59.0 Kgm
[25 empty] | 3RD step = |  |  |  |  | 90° ~ 120°
[16 empty] | VISUAL CHECK | [8 empty] | OK |  |  |  |  | Not OK
CRACK HAS BEEN CHECKED
MANHOURS UTILIZATION
[21 empty] | START |  |  |  | FINISH |  |  |  |  | MAN HOURS
Measuring Process
TOTAL
MAIN BEARING BORE
| A |  | Main Bore No. |  |  |  | X - X' | [8 empty] | Y - Y' | [8 empty] | Z - Z'
|  |  | 1 |  | A
B
|  |  | 2 |  | A
B
|  |  | 3 |  | A
B
|  |  | 4 |  | A
B
|  |  | 5 |  | A
B
|  |  | 6 |  | A
B
|  |  | 7 |  | A
B
COUNTER BORE DEPHT
| C |  | BEFORE MACHINING
|  |  | R.H Bank Front |  |  |  | Cyl |  | Mech | [8 empty] | L.H Bank Front |  |  |  | Cyl |  | Mech
[9 empty] | X |  | X' |  |  | Y |  | Y' | [7 empty] | X |  |  |  | Y |  |  | Y' |  | Y'
[7 empty] | 1 | [14 empty] | 1
[7 empty] | 2 | [14 empty] | 2
[7 empty] | 3 | [14 empty] | 3
[7 empty] | 4 | [14 empty] | 4
[7 empty] | 5 | [14 empty] | 5
[7 empty] | 6 | [14 empty] | 6
| C |  | COUNTER BORE DEPTH | [6 empty] | 11.00 ~ 11.05
| D |  | INSIDE DIAMETER (AT FLANGE SEAT) | [6 empty] | 170.200 ~ 170.263
| C |  | AFTER MACHINING
|  |  | R.H Bank |  |  |  | Cyl | X | [6 empty] | X' | [5 empty] | Y | [7 empty] | Y'
[8 empty] | Mech |  | QA |  |  | Spv |  | Mech |  | QA |  | Spv |  | Mech |  | QA |  |  | Spv |  |  | Mech |  |  | QA |  | Spv
1
2
3
4
5
6
|  |  | L.H Bank |  |  |  | Cyl | X | [6 empty] | X' | [5 empty] | Y | [7 empty] | Y'
[8 empty] | Mech |  | QA |  |  | Spv |  | Mech |  | QA |  | Spv |  | Mech |  | QA |  |  | Spv |  |  | Mech |  |  | QA |  | Spv
1
2
3
4
5
6
INSIDE DIAMETER(AT FLANGE SEAT)
| D |  | R.H Bank |  |  |  | Cyl | X - X' | [13 empty] | Cyl | Y - Y'
[8 empty] | CHECK | [14 empty] | CHECK
[8 empty] | MEC |  | QA/GL |  |  | SPV | [9 empty] | MEC |  |  | QA/GL |  |  | SPV
[7 empty] | 1 | [14 empty] | 1
[7 empty] | 2 | [14 empty] | 2
[7 empty] | 3 | [14 empty] | 3
[7 empty] | 4 | [14 empty] | 4
[7 empty] | 5 | [14 empty] | 5
[7 empty] | 6 | [14 empty] | 6
|  |  | L.H Bank |  |  |  | Cyl | X - X' | [13 empty] | Cyl | Y - Y'
[8 empty] | CHECK | [14 empty] | CHECK
[8 empty] | MEC |  | QA/GL |  |  | SPV | [9 empty] | MEC |  |  | QA/GL |  |  | SPV
[7 empty] | 1 | [14 empty] | 1
[7 empty] | 2 | [14 empty] | 2
[7 empty] | 3 | [14 empty] | 3
[7 empty] | 4 | [14 empty] | 4
[7 empty] | 5 | [14 empty] | 5
[7 empty] | 6 | [14 empty] | 6
TIMING GEAR HOLE(VISUAL CHECK)
| G,H,I |  |  |  |  | TIMING GEAR HOLES
[6 empty] | X -X | [13 empty] | Y - Y
[6 empty] | Mac |  |  |  | QA/GL |  |  |  |  | Spv |  |  |  |  | Mac |  |  |  |  | QA/GL | [5 empty] | Spv
|  | E |  | INSIDE DIAMETER (AT COUNTERBORE) | [5 empty] | 161.170 ~ 161.230
|  | F |  | INSIDE DIAMETER (AT O-RING LAND) | [5 empty] | VISUAL CHECK
INSIDE DIAMETER(AT COUNTERBORE)
| E |  | RH |  |  |  | Cyl | X - X' | [11 empty] | Cyl |  | Y - Y'
[8 empty] | CHECK | [13 empty] | CHECK
[8 empty] | MEC |  |  | QA/GL |  |  |  |  | SPV | [5 empty] | MEC |  |  |  | QA/GL |  |  |  |  | SPV
[7 empty] | 1 | [12 empty] | 1
[7 empty] | 2 | [12 empty] | 2
[7 empty] | 3 | [12 empty] | 3
[7 empty] | 4 | [12 empty] | 4
[7 empty] | 5 | [12 empty] | 5
[7 empty] | 6 | [12 empty] | 6
|  |  | LH |  |  |  | Cyl | X - X' | [11 empty] | Cyl |  | Y - Y'
[8 empty] | CHECK | [13 empty] | CHECK
[8 empty] | MEC |  |  | QA/GL |  |  |  |  | SPV | [5 empty] | MEC |  |  |  | QA/GL |  |  |  |  | SPV
[7 empty] | 1 | [12 empty] | 1
[7 empty] | 2 | [12 empty] | 2
[7 empty] | 3 | [12 empty] | 3
[7 empty] | 4 | [12 empty] | 4
[7 empty] | 5 | [12 empty] | 5
[7 empty] | 6 | [12 empty] | 6
INSIDE DIAMETER (AT O-RING LAND)
| F |  | RH | Cyl |  | VISUAL CHECK | [10 empty] | LH |  | Cyl |  |  | VISUAL CHECK
[6 empty] | CHECK | [15 empty] | CHECK
[6 empty] | MEC |  | QA/GL |  | SPV | [11 empty] | MEC |  | QA/GL |  |  | SPV
|  |  |  | 1 | [14 empty] | 1
|  |  |  | 2 | [14 empty] | 2
|  |  |  | 3 | [14 empty] | 3
|  |  |  | 4 | [14 empty] | 4
|  |  |  | 5 | [14 empty] | 5
|  |  |  | 6 | [14 empty] | 6
THICKNESS BETWEEN BLOCK AND STRAIGHT EDGE
| RH |  |  | Cyl |  | CHECK | [10 empty] | LH |  |  | Cyl |  | CHECK
[6 empty] | CHECK | [15 empty] | CHECK
[6 empty] | MEC |  | QA/GL |  | SPV | [11 empty] | MEC |  | QA/GL |  |  | SPV
|  |  |  | 1 | [15 empty] | 1
|  |  |  | 2 | [15 empty] | 2
|  |  |  | 3 | [15 empty] | 3
|  |  |  | 4 | [15 empty] | 4
|  |  |  | 5 | [15 empty] | 5
|  |  |  | 6 | [15 empty] | 6
INSPECTION RESULT :
|  |  | MEASURED | [14 empty] | INSPECTION & APPROVAL BY :
|  |  |  | MECHANIC | [11 empty] | QUALITY ASSURANCE (QA) | [10 empty] | GL/SPV PRODUCTION
H
I
H,I
H,I
D
C
A
B
E
F
G
H, I
C
C,D
A
B
C,D
D
C
H
G
I
F
E
PT SAPTAINDRA SEJATI
NAROGONG REBUILD CENTER