## Dyno WA800-3E
[9 empty] | DOCUMENT NO. |  |  |  |  | QR05-ENG-011E
ENGINE PERFORMANCE | [8 empty] | PUBLICATION DATE |  |  |  |  | 01/08/2008
TEST REPORT | [8 empty] | REVISION NO. |  |  |  |  | 01
PAGE
JOB NUMBER | [8 empty] | START DATE / TIME
ENGINE MODEL |  |  |  |  | SA12V140-1 |  |  |  | FINISH DATE / TIME
ENGINE SER.NO. | [8 empty] | DYNO.ARM LENGTH |  |  |  |  | 716 mm
MACHINE MODEL |  |  |  |  | WA800-3 (Mec. Gov) |  |  |  | TEST BY
RUNNING TEST
No |  |  | STANDARD (MANUAL) | [7 empty] | ACTUAL TESTED
|  |  | RPM |  |  | HP |  |  |  |  | RPM |  |  |  | HP
1 |  |  | 1040 |  |  | 68
2 |  |  | 1250 |  |  | 141
3 |  |  | 1550 |  |  | 348
4 |  |  | 1800 |  |  | 603
5 |  |  | 2000 |  |  | 897
MAINTENANCE STANDARD
SPEED |  |  |  |  | OIL |  |  |  | WATER |  |  |  | BOOST |  | BLOW BY | EXH
[13 empty] | PRESS |  |  | TEMP
(Rpm) |  |  |  |  | Press. | Temp |  |  | Press. |  |  | Temp | (mmHg) |  | (mmH2O) | (°C)
[5 empty] | (Kg/cm²) | (°C) |  |  | (Kg/cm2) |  |  | (°C)
Low idle |  |  | 680 ~ 730 |  | Min. 1.5 | 90 ~ 110 |  |  | - |  |  | 70~90 | Min. 520 at rated HP |  | Max 150 permisible 300 | Max 650 at rated HP and torque
High idle |  |  | 2300 ~ 2350 |  | 3.5 ~ 5.0
POWER (HP) / RPM |  |  |  |  | 808 / 2000 ± 50
TORQUE (Kgm) / RPM |  |  |  |  | 380 / 1400 ± 100
QUALITY PROBLEM
DESCRIPTION | [7 empty] | REMARKS
WHAT (PROBLEM NAME)
WHERE (PROBLEM LOCATION)
WHEN (PROBLEM DATE)
WHO (INSPECTED BY)
HOW (PROBLEM EXPLAIN)
CORRECTIVE ACTION |  |  |  |  | :
PREVENTIVE ACTION |  |  |  |  | :
REMARKS |  |  |  | :
|  | INSPECTION BY | [7 empty] | INSPECTION & APPROVAL BY
|  | MECHANIC |  |  |  |  | QUALITY ASSURANCE (QA) | [6 empty] | PROD. SUPERVISOR (SPV)