## After Cooler Assy 12V140
JOB NUMBER | [5 empty] | PART NAME |  | AFTER COOLER |  |  | DOCUMENT NO |  | RC/QR04/EG/18/01
ENGINE MODEL |  |  | 12V140-1 |  |  | PART NUMBER |  |  |  |  | PUBLISHED DATE |  | 01/08/2008
ENGINE S/N | [5 empty] | START DATE / TIME |  |  |  |  | REVISION NO |  | 01
MACHINE MODEL | [5 empty] | FINISH DATE / TIME |  |  |  |  | PAGE |  | 2 of 2
ASSEMBLY BY
NO | PARTS | CHECK | CONDITION TO BE CHECKED |  |  |  |  | SPEC. | SIGN |  |  | REMARKS (SKETCH, PHOTOES)
|  | POINT | [6 empty] | MEC | QA | SPV
1 | Core |  | - Test and check flow in core element. |  |  |  |  | After cooler
| Element | [6 empty] | tester
[5 empty] | Standard water temperature |  |  | 65 ~ 75°C
- Test and check leakage in core element
[5 empty] | Standard pressure test |  |  | 3 ~ 4 kg/cm2
Actual: Kg/cm²
- Check O ring seat
- Check damage and crack on core, tube,
fin and bracket
2 | Intake |  | - Check all threads on intake housing
Housing
- Check cleanliness, damage and crack on
intake housing.
3 | Intake |  | - Check all threads on intake core
Cover
- Check cleanliness damage, and crack on
intake cover.
4 | After Cooler Assembly |  | - Apply LG-6 on housing and cover surface.
- Install gasket on housing and cover
surface
- Install core element
- Install bolt and tighten
[5 empty] | Standard torque Bolt M12 side 6 |  |  | 3 ± 0.5 Kgm
Actual : Kgm
[5 empty] | Standard torque Bolt M14 side 6 |  |  | 4 ± 0.5 Kgm
Actual : Kgm
- Install gasket on connector
- Install connector on housing
5 | Plug
- Install plug on housing and tighten.
[5 empty] | Standard torque Plug NPT 1/8 " |  |  | 1 ± 0.5 Kgm
Actual : kgm
NOTES :
| ASSEMBLY BY | [5 empty] | INSPECTION & APPROVED BY
| MECHANIC ( MECH ) | [5 empty] | QUALITY ASSURANCE (QA) | [5 empty] | GL/SPV PRODUCTION
| APROVED BY | [11 empty] | ASSEMBLY BY
| ( SUPERVISOR ) | [11 empty] | ( MECHANIC )
ASSEMBLY CHECK SHEET
AFTER COOLER
KOMATSU ENGINE 12V140-1