## FIP Drive
FIP DRIVE ASSY
RECEIVING INSPECTION CHECKSHEET
MACHINE MODEL |  |  | : |  |  |  |  | CUSTOMER NAME |  |  | :
ENGINE MODEL |  |  | : |  |  |  |  | SWO NO. |  |  | : |  |  | DOCUMENT NO. |  | : | QR01-SA-006
ENGINE SER.NO. |  |  | : |  |  |  |  | PROJECT NUMBER |  |  | : |  |  | PUBL. DATE |  | : | 01/08/2008
PART NUMBER |  |  | : |  |  |  |  | START.DATE&TIME |  |  | : |  |  | REVISION NO. |  | : | 00
PART NAME |  |  | : | FIP Drive |  |  |  | FINISH DATE&TIME |  |  | : |  |  | PAGE |  | : | 1 of | 1
SKETCH DRAWING
[10 empty] | Standard End play |  |  | : 0.07 ~ 0.20 mm
[10 empty] | END PLAY |  |  |  | MEC |  |  | QA
[10 empty] | ACTUAL |  |  | LH
RH
[10 empty] | VISUAL INSPECT |  |  |  | MEC |  |  | QA
[14 empty] | OK | NO |  | OK | NO
FREE CORROSION AND DIRT
CRACK HAS BEEN CHECKED
THERE IS KEY IN THE GROOVE
BOLTS HAS BEEN TIGHTENED
SHAFT ROTATES SMOOTLY
Notes :
Physical Data
| No | Part Name |  |  | Part Number | Qt'y | Check
| 1 | Drive Case
| 2 | Shaft
| 3 | Trust Plate
| 4 | Oil Seal
| 5 | Key
6
QA INSPECTION RESULT : | [11 empty] | MECHANIC INSPECTION RESULT :
| DELIVERY BY SUB ASS'Y 1 | [7 empty] | RECEIVING INSPECTION BY QA |  |  |  |  | RECEIVING INSPECTION BY ASS'Y
| FINISH MACHINING DATE |  |  |  | : |  |  |  | INSPECTION DATE : |  |  |  |  | INSPECTION DATE :
| MECHANIC NAME |  |  |  | : |  |  |  | INSPECTOR NAME : |  |  |  |  | MECHANIC NAME :
| SIGN |  |  |  | : |  |  |  | SIGN |  | : |  |  | SIGN | :
Note : New FIP Drive & after finishing can be directly measured by QA Officer