## Nozzle test 12V140 (Rev)
TEST REPORT CHECK SHEET
INJECTION PRESSURE NOZZLE
KOMATSU ENGINE 12V140-1,2
JOB NUMBER | [5 empty] | PART NUMBER | [7 empty] | DOCUMENT NO. |  |  |  | QR05-SA-004-01
ENGINE MODEL |  | 12V140-1,2 |  |  |  | QUANTITY OF NOZZLE | [7 empty] | PUBLISHED DATE |  |  |  | 2008-11-08
ENGINE S/N | [5 empty] | START DATE / TIME | [7 empty] | REVISION NO. |  |  |  | 02
MACHINE MODEL | [5 empty] | FINISH DATE / TIME | [7 empty] | PAGE |  |  |  | 1 of 1
TESTED BY
NO. | Unit | STANDARD PRESSURE | [6 empty] | SIDE | CHECK ITEM |  | NOZZLE NUMBER
|  | Kg/cm² |  |  | Bar
|  | Min | Max |  | Min |  | Max |  |  |  |  | 1 |  | 2 |  | 3 | 4 |  | 5 | 6
1 | WA 800-2 | 255 | 263 |  | 250 |  | 258 |  | LH | INJECTION PRESSURE NOZZLE
2 | WA800-3 | 255 | 273 |  | 250 |  | 258 |  |  | START LEAKING PRESSURE
3 | D 475A-5 | 255 | 263 |  | 250 |  | 258 |  |  | CONDITION OF SPRAY
4 | HD 785-3 | 285 | 293 |  | 279 |  | 287 |  | RH | INJECTION PRESSURE NOZZLE
5 | HD 785-5 | 285 | 293 |  | 279 |  | 287 |  |  | START LEAKING PRESSURE
6 | HD985-3 | 285 | 293 |  | 279 |  | 287 |  |  | CONDITION OF SPRAY
NO. | CHECK ITEM | STANDARD VALUE |  | SIDE |  |  |  |  | CYLINDER NO.
[6 empty] | 1 |  |  | 1 |  | 2 |  | 3 |  |  | 4 |  | 5 |  | 6
| TICKNESS OF SHIM | SHIM TICKNESS OF 0.025 mm = 3.5 Kg/cm² ( 3.4 BAR) |  | LH
RH
MECHANIC TESTED COMMENT
| TESTED BY | [6 empty] | INSPECTED & APPROVED BY
| MECHANIC (MECH) | [6 empty] | QUALITY ASSURANCE (QA) | [6 empty] | PROD.SUPERVISOR (SPV)

## Nozzle Adjustment 12V140 (Rev)
[6 empty] | DOCUMENT NO. |  | RC/QR05/EG/03/01
TEST REPORT CHECK SHEET
[6 empty] | PUBLICATION DATE |  | 01/04/2009
INJECTION PRESSURE NOZZLE
[6 empty] | REVISION NO. |  | 03
KOMATSU ENGINE 12V140-1
[6 empty] | PAGE |  | 1 of | 1
JOB NUMBER | [5 empty] | PART NAME
ENGINE MODEL | [5 empty] | PART NO.
ENGINE S/N | [5 empty] | START.DATE & TIME
MACHINE MODEL | [5 empty] | FINISH DATE & TIME
TESTED BY | [5 empty] | QUANTITY
NO. | STANDARD VALUE | SIDE | CHECK ITEM |  | NOZZLE / INJECTOR NO.
[5 empty] | 1 | 2 | 3 | 4 |  | 5 | 6
1 | D475-2, WA800-3 | LH | INJECTION PRESSURE NOZZLE
(255 ~ 263 kg/cm²)
{ 250 ~ 257 BAR }
2 | HD785-3,5, HD985-3 |  | START LEAKING PRESSURE
(285 ~ 293 kg/cm²)
{ 279 ~ 287 BAR }
3 | WA / WD900 |  | CONDITION OF SPRAY
|  | RH | INJECTION PRESSURE NOZZLE
START LEAKING PRESSURE
CONDITION OF SPRAY
ADJUSMENT SHIM
NO. | STANDARD VALUE | SIDE | CHECK ITEM |  | NOZZLE / INJECTOR NO.
[5 empty] | 1 | 2 | 3 | 4 |  | 5 | 6
| SHIM TICKNESS OF 0.025 mm = 3.5Kg/cm² ( 3.4 BAR) | LH | TICKNESS OF SHIM
|  | RH | TICKNESS OF SHIM
COMMENT :
| TESTED BY |  |  |  | INSPECTED & APPROVED BY
| MECHANIC (MECH) |  |  | QUALITY ASSURANCE (QA) |  |  |  | GL/SPV PRODUCTION