## Nozzle test 6D170E-2
TEST REPORT CHECK SHEET
INJECTION PRESSURE NOZZLE
KOMATSU ENGINE 6D170E-2
JOB NUMBER | [5 empty] | PART NUMBER |  |  |  |  | DOCUMENT NO. |  |  |  | QR05-SA-004-04
ENGINE MODEL |  | 6D170E-2 |  |  |  | QUANTITY OF NOZZLE |  |  |  |  | PUBLISHED DATE |  |  |  | 2009-11-02
ENGINE S/N | [5 empty] | START DATE / TIME |  |  |  |  | REVISION NO. |  |  |  | 00
MACHINE MODEL | [5 empty] | FINISH DATE / TIME |  |  |  |  | PAGE |  |  |  | 1 of 1
TESTED BY
NO. | Unit | STANDARD PRESSURE | [6 empty] | CHECK ITEM | NOZZLE NUMBER
|  | Kg/cm² |  |  | Bar
|  | Min | Max |  | Min |  | Max |  |  | 1 | 2 |  | 3 | 4 |  | 5 | 6
1 | WA 700-3 | 305 | 313 |  | 300 |  | 308 |  | INJECTION PRESSURE NOZZLE
2 | HD465-5 | 305 | 313 |  | 300 |  | 308 |  | START LEAKING PRESSURE
3 | D 375A-3 | 270 | 278 |  | 265 |  | 273 |  | CONDITION OF SPRAY
MECHANIC TESTED COMMENT
| TESTED BY | [6 empty] | INSPECTED & APPROVED BY
| MECHANIC (MECH) | [6 empty] | QUALITY ASSURANCE (QA) |  |  |  | PROD.SUPERVISOR (SPV)

## Nozzle test 12V140 (Rev)
TEST REPORT CHECK SHEET
INJECTION PRESSURE NOZZLE
KOMATSU ENGINE 12V140-1,2
JOB NUMBER | [5 empty] | PART NUMBER | [5 empty] | DOCUMENT NO. |  |  |  | RC/QR05/EG/03/01
ENGINE MODEL |  | 12V140-1,2 |  |  |  | QUANTITY OF NOZZLE | [5 empty] | PUBLISHED DATE
ENGINE S/N | [5 empty] | START DATE / TIME | [5 empty] | REVISION NO. |  |  |  | 02
MACHINE MODEL | [5 empty] | FINISH DATE / TIME | [5 empty] | PAGE |  |  |  | 1 of 1
TESTED BY
NO. | Unit | STANDARD PRESSURE | [6 empty] | SIDE | CHECK ITEM | NOZZLE NUMBER
|  | Kg/cm² |  |  | Bar
|  | Min | Max |  | Min |  | Max |  |  |  | 1 | 2 |  | 3 | 4 |  | 5 | 6
2 | WA800-3 | 285 | 293 |  | 279 |  | 287 |  | LH | INJECTION PRESSURE NOZZLE
START LEAKING PRESSURE
CONDITION OF SPRAY
5 | HD 785-5 | 300 | 308 |  | 294 |  | 302 |  | RH | INJECTION PRESSURE NOZZLE
START LEAKING PRESSURE
CONDITION OF SPRAY
SHIM TICKNESS OF 0.025 mm = 3.5 Kg/cm² ( 3.4 BAR)
MECHANIC TESTED COMMENT
| TESTED BY | [6 empty] | INSPECTED & APPROVED BY
| MECHANIC (MECH) | [6 empty] | QUALITY ASSURANCE (QA) |  |  |  |  | GL PRODUCTION

## Nozzle Adjustment 12V140 (Rev)
[5 empty] | DOCUMENT NO. |  | RC/QR05/EG/03/01
ADJUSTMENT CHECK SHEET
[5 empty] | PUBLICATION DATE |  | 11/08/2008
INJECTION PRESSURE NOZZLE
[5 empty] | REVISION NO. |  | 02
KOMATSU ENGINE 12V140-1
[5 empty] | PAGE |  | 1 of | 1
Project No. |  |  |  |  | Machine Model
Customer Name |  |  |  |  | Engine Model
Quantity of nozzle |  |  |  |  | Engine Serial No.
START.DATE & TIME |  |  |  |  | TESTED BY
FINISH DATE & TIME
NO. | CHECK ITEM | STANDARD VALUE | SIDE | CYLINDER NO.
|  |  |  | 1 | 2 | 3 | 4 |  | 5 | 6
1 | INJECTION PRESSURE NOZZLE | WA 800-3 280+13 kg/cm²+5 (279 – 287 BAR) (4053.6 ~ 4167.4Lb/in²) | LH
RH
2 | TICKNESS OF SHIM | SHIM TICKNESS OF 0.025 mm = 3.5 Kg/cm² ( 3.4 BAR) | LH
RH
Remarks :
| Adjusted by : | [5 empty] | Approved by :
| MECHANIC | [5 empty] | GL/SPV PRODUCTION