## FIP test Mech.Gov (D375)
FUEL INJECTION PUMP
PERFORMANCE TEST REPORT FOR MECHANICAL GOVERNOOR
JOB NUMBER | [5 empty] | F.I.P PART NUMBER | [6 empty] | DOCUMENT NO. |  |  |  | QR05-SA-003-03
ENGINE MODEL |  | 6D170 Series |  |  |  | F.I.P S/N | [6 empty] | PUBL. DATE |  |  |  | 11/08/2008
ENGINE S/N | [5 empty] | START DATE / TIME | [6 empty] | REVISION NO |  |  |  | 00
MACHINE MODEL | [5 empty] | FINISH DATE / TIME | [6 empty] | PAGE
TESTED BY
PRE STROKE PLUNGER / INJECTION INTERVAL | [11 empty] | Standard : 60 ° ( accordance Firing Order )
Cylinder No. |  |  | 1 |  |  |  | 2 |  |  | 3 | 4 |  |  | 5 |  |  |  | 6
Actual (mm)
Shim (mm)
INTERVAL PLUNGER | [11 empty] | Standard : 59o30' ~ 60o30'
Cylinder No. |  |  | 1 |  |  |  | 2 |  |  | 3 | 4 |  |  | 5 |  |  |  | 6
Actual ( ° )
MEASURE OF INJECTION PIPE | [11 empty] | Standard : 8 X 4 X 1000 mm (ID x OD x L)
Pipe No. |  |  | 1 |  |  |  | 2 |  |  | 3 | 4 |  |  | 5 |  |  |  | 6
ID (mm)
FUEL QUANTITY
Condition |  |  |  | LOW IDLE | [6 empty] | RATED POINT
|  |  |  | Standard |  |  |  |  | Actual |  | Standard |  |  |  |  | Actual
RPM |  |  |  | 300 | [6 empty] | 1050
Rack Position (mm) |  |  |  | 8.6 | [6 empty] | 15.8
Fuel Quantity (mm³/st) |  |  |  | - | [6 empty] | -
FUEL QUANTITY
Check Point |  |  | LOW IDLE | [7 empty] | RATED POINT (HIGH IDLE)
|  |  | Cylinder No. | [5 empty] | Actual |  | Cylinder No. |  |  |  |  | Actual
Fuel Quantity (mm3/st) |  |  | 1 | [7 empty] | 1
|  |  | 2 | [7 empty] | 2
|  |  | 3 | [7 empty] | 3
|  |  | 4 | [7 empty] | 4
|  |  | 5 | [7 empty] | 5
|  |  | 6 | [7 empty] | 6
GOVERNOOR PERFORMANCE
BASIC POINT |  |  | STANDARD | [7 empty] | ACTUAL
|  |  | RPM |  |  |  |  | RACK POSITION (mm) |  |  | RPM |  |  |  | RACK POSITION (mm)
A |  |  | 100 |  |  |  |  | 11.7
B |  |  | 375 |  |  |  |  | 7.3
C |  |  | 650 |  |  |  |  | 15.2
D |  |  | 900 |  |  |  |  | 14.6
BOOST COMPENSATOR PERFORMANCE RPM SPEED : 600
CHECK POINT |  |  | STANDARD | [7 empty] | ACTUAL
|  |  | RACK POSITION (mm) |  |  |  |  | BOOST PRESSURE (mmHg) |  |  | RACK POSITION (mm) |  |  |  | BOOST PRESSURE (mmHg)
A |  |  | 11.7 |  |  |  |  | 130 - 170
B |  |  | 15.2 |  |  |  |  | 450 - 550
MECHANIC TESTING COMMENT
| TESTED BY | [7 empty] | INSPECTED & APPROVED BY
| MECHANIC (MECH) | [7 empty] | QUALITY ASSURANCE (QA) |  |  |  |  | (SUPERVISOR)

## FIP test Mech.Gov
PT KOMATSU REMAN INDONESIA
[8 empty] | DOCUMENT NO. |  |  |  | :
|  |  |  | FUEL INJECTION PUMP |  |  |  | PUBLICATION DATE |  |  |  | :
|  |  |  | PERFORMANCE TEST REPORT |  |  |  | REVISION NO. |  |  |  | :
|  |  |  | FOR MECHANICAL GOVERNOOR |  |  |  | PAGE |  |  |  | :
F.I.P. Part No. |  | : | [5 empty] | Machine Model |  |  |  | :
F.I.P. Type |  | : | [5 empty] | Engine Model |  |  |  | :
F.I.P. Serial No. |  | : | [5 empty] | Engine Serial No. |  |  |  | :
Job Order No. |  | : | [5 empty] | Customer Name |  |  |  | :
START.DATE & TIME | [7 empty] | TESTED BY
FINISH DATE & TIME
PRESTROKE PLUNGER | [10 empty] | Standard : mm
Cylinder No. |  |  | 1 |  | 2 |  | 3 |  |  | 4 |  |  | 5 |  |  | 6
Actual (mm)
Shim (mm)
INTERVAL PLUNGER | [10 empty] | Standard : 59o30' ~ 60o30'
Cylinder No. |  |  | 1 |  | 2 |  | 3 |  |  | 4 |  |  | 5 |  |  | 6
Actual ( ° )
MEASURE OF INJECTION PIPE | [8 empty] | Standard :……X……..X……..mm (ID x OD x L)
Pipe No. |  |  | 1 |  | 2 |  | 3 |  |  | 4 |  |  | 5 |  |  | 6
ID (mm)
FUEL QUANTITY
Condition |  |  | I |  |  |  | II | [5 empty] | III
|  |  | Rack position |  |  |  | Rack position | [5 empty] | Rack position
|  |  | ( mm ) |  |  |  | ( mm ) | [5 empty] | ( mm )
|  |  | RPM |  |  |  | RPM | [5 empty] | RPM
|  |  | Fuel Quantity |  |  |  | Fuel Quantity | [5 empty] | Fuel Quantity
|  |  | (mm3/st) |  |  |  | (mm3/st) | [5 empty] | (mm3/st)
Actual Fuel Quantity (mm3/st) |  |  | Cylinder No. |  |  |  | Cylinder No. | [5 empty] | Cylinder No.
|  |  | 1 |  |  |  | 1 | [5 empty] | 1
|  |  | 2 |  |  |  | 2 | [5 empty] | 2
|  |  | 3 |  |  |  | 3 | [5 empty] | 3
|  |  | 4 |  |  |  | 4 | [5 empty] | 4
|  |  | 5 |  |  |  | 5 | [5 empty] | 5
|  |  | 6 |  |  |  | 6 | [5 empty] | 6
GOVERNOR PERFORMANCE
BASIC POINT |  |  | STANDARD | [7 empty] | ACTUAL
|  |  | RPM |  |  | RACK POSITION (mm) |  |  |  | RPM |  |  |  | RACK POSITION (mm)
A
B
C
D
Basic Point based on Governor Performance Chart (see Graphic in Job Instruction)
| Tested by : | [13 empty] | Approved by :

## FIP test Mech.Gov (Rev)
FUEL INJECTION PUMP
PERFORMANCE TEST REPORT FOR MECHANICAL GOVERNOOR
JOB NUMBER | [5 empty] | F.I.P PART NUMBER | [6 empty] | DOCUMENT NO. |  |  |  | QR05-SA-003-01
ENGINE MODEL |  | 12V140-1,2 |  |  |  | F.I.P S/N | [6 empty] | PUBL. DATE |  |  |  | 11/08/2008
ENGINE S/N | [5 empty] | START DATE / TIME | [6 empty] | REVISION NO |  |  |  | 02
MACHINE MODEL | [5 empty] | FINISH DATE / TIME | [6 empty] | PAGE
TESTED BY
PRE STROKE PLUNGER / INJECTION INTERVAL | [11 empty] | Standard : 60 ° ( accordance Firing Order )
Cylinder No. |  |  | 1 |  |  |  | 2 |  |  | 3 | 4 |  |  | 5 |  |  |  | 6
Actual (mm)
Shim (mm)
INTERVAL PLUNGER | [11 empty] | Standard : 59o30' ~ 60o30'
Cylinder No. |  |  | 1 |  |  |  | 2 |  |  | 3 | 4 |  |  | 5 |  |  |  | 6
Actual ( ° )
MEASURE OF INJECTION PIPE | [11 empty] | Standard : 8 X 4 X 1000 mm (ID x OD x L)
Pipe No. |  |  | 1 |  |  |  | 2 |  |  | 3 | 4 |  |  | 5 |  |  |  | 6
ID (mm)
FUEL QUANTITY
Condition |  |  |  | LOW IDLE | [6 empty] | RATED POINT
|  |  |  | Standard |  |  |  |  | Actual |  | Standard |  |  |  |  | Actual
RPM |  |  |  | 300 | [6 empty] | 1050
Rack Position (mm) |  |  |  | 8.6 | [6 empty] | 15.8
Fuel Quantity (mm³/st) |  |  |  | 18.5 - 21.5 | [6 empty] | 388 - 394
FUEL QUANTITY
Check Point |  |  | LOW IDLE | [7 empty] | RATED POINT (HIGH IDLE)
|  |  | Cylinder No. | [5 empty] | Actual |  | Cylinder No. |  |  |  |  | Actual
Fuel Quantity (mm3/st) |  |  | 1 | [7 empty] | 1
|  |  | 2 | [7 empty] | 2
|  |  | 3 | [7 empty] | 3
|  |  | 4 | [7 empty] | 4
|  |  | 5 | [7 empty] | 5
|  |  | 6 | [7 empty] | 6
GOVERNOOR PERFORMANCE (ONLY FIP LH SIDE)
BASIC POINT |  |  | STANDARD | [7 empty] | ACTUAL
|  |  | RPM |  |  |  |  | RACK POSITION (mm) |  |  | RPM |  |  |  | RACK POSITION (mm)
A |  |  | 250 |  |  |  |  | 11.6
B |  |  | 300 |  |  |  |  | 8.6
C |  |  | 750 |  |  |  |  | 16.6
D |  |  | 1050 |  |  |  |  | 15.8
BOOST COMPENSATOR PERFORMANCE
CHECK POINT |  |  | STANDARD | [7 empty] | ACTUAL
|  |  | RACK POSITION (mm) |  |  |  |  | BOOST PRESSURE (mmHg) |  |  | RACK POSITION (mm) |  |  |  | BOOST PRESSURE (mmHg)
A |  |  | 13.8 |  |  |  |  | 90 ± 20
B |  |  | 16.6 |  |  |  |  | 440 ± 50
MECHANIC TESTING COMMENT
| TESTED BY | [7 empty] | INSPECTED & APPROVED BY
| MECHANIC (MECH) | [7 empty] | QUALITY ASSURANCE (QA) |  |  |  |  | (SUPERVISOR)