## assembly
ASSEMBLY CHECK SHEET |  |  |  |  | WO NUMBER | [5 empty] | DOCUMENT NO |  |  | RC/QR04/EG/12/03
FRONT PTO PULLEY |  |  |  |  | COMP.MODEL | [5 empty] | PUBLIC DATE
[5 empty] | COMP.S/N | [5 empty] | REVISION NO
SA6D140-2 |  |  |  |  | UNIT MODEL | [5 empty] | PAGE
PROCESS |  | START | [5 empty] | ASSEMBLY BY
FINISH
NO | PART TO INSTALL OR FIT |  | CONDITION TOBE ASSAMBLY |  |  |  | SPECIFICATION | SIGNATURE |  | SKETCH DRAWING OR PHOTHOES
[8 empty] | MECH | GL/QA
1 | ALL PART
Confirm that Parts which have order do not DAMAGE,SCRATCH FREE FROM DIRT AND COROTION.
2 | SHAFT TO BEARING
Check surface bearing and shaft from scratch,damage and corotion.
|  |  |  | Install Shaft to bearing. |  |  | Using special tool for press (F2)
hold inner race from bearing at pressing shaft.
3 | BEARING,SHAFT TO HOUSING
Confirm that housing free from dirt,crack,corrosion and damage.
|  |  |  | Install bearing and shaft to housing,and install the other bearing from back side housing. |  |  | Using special tool for press (F2)
Bearing seat in housing must be clean and no scratch
4 | SNAPRING,SLEAVE AND OIL SEAL
Install snapring () to the housing.
Make sure grove snapring seen and can be installed.
Install Sleave() and Install oil seal()
|  |  |  | Apply Gasket sealant to the outer face oil seal,than tap with plastic hammer to install oil seal. |  |  | LG - 6
Using plastic hammer
5 | GEAR ASSY
Make sure Gear assy free from scratch,pitting and damage.
|  |  |  | Install Gear() to the shaft. |  |  | Press Fit
6 | PULLEY ASSY
Make sure pulley assy free from worn out and damage.
|  |  |  | Install Shaft to Gear. |  |  | Press Fit
NOTE :
| ASSEMBLY BY |  |  |  |  | INSPECTED BY | [6 empty] | APPROVED BY
| MECHANIC |  |  |  |  | Quallity Assurance(QA) | [5 empty] | GL/SPV PRODUCTION

## dissassembly
DISASSEMBLY CHECK SHEET |  |  |  | WO NUMBER | [6 empty] | DOCUMENT NO
|  |  |  | COMP.MODEL | [6 empty] | PUBLIC DATE
|  |  |  | COMP.S/N | [6 empty] | REVISION NO
|  |  |  | UNIT MODEL | [6 empty] | PAGE
PROCESS |  | START |  |  |  |  | DISASSEMBLY BY
FINISH
NO | PART TO REMOVE OR INSPECT |  | CONDITION TOBE INSPECTED |  |  |  | REUSE | SALVAGE | REPAIR | SKETCH DRAWING OR PHOTHOES
[9 empty] | REPAIR | SKETCH DRAWING OR PHOTHOES
| ASSEMBLY BY |  |  |  |  | INSPECTED BY | [5 empty] | APPROVED BY
| MECHANIC |  |  |  | QA(QUALITY ASSURANCE) | [6 empty] | GL/SPV PRODUCTION

## measuring
MEASUREMENT CHECK SHEET | [6 empty] | WO NUMBER |  |  |  |  | DOCUMENT NO |  |  | RC/QR03/EG/11/04
FRONT PTO PULLEY | [6 empty] | COMP.MODEL |  |  |  |  | PUBLIC DATE
[7 empty] | COMP.S/N |  |  |  |  | REVISION NO
SA6D140-2 | [6 empty] | UNIT MODEL |  |  |  |  | PAGE
PROCESS |  |  | START | [5 empty] | MEASUREMENT BY
FINISH
NO | PART TO MEASURING OR INSPECT |  |  | STANDARD VALUE TABLE
1 | FRONT PTO PULLEY
unit:mm
[5 empty] | NO | CHECK ITEM |  | CRITERIA |  |  |  | ACTUAL
[8 empty] | STANDART SIZE |  | POSITION
[5 empty] | 1 | Outside diameter of shaft |  | 19.002 ~ 19.015 |  | 1 | X
Y
[10 empty] | 2 | X
Y
[6 empty] | Inside Diameter of Gear |  | 18.972 ~ 18.951 |  | 1 | X
Y
[10 empty] | 2 | X
Y
[6 empty] | Interference between OD shaft & ID gear |  | 0.030 ~ 0.064
[5 empty] | 2 | Outside diameter of shaft |  | 18.002 ~ 18.015 |  | 1 | X
Y
[10 empty] | 2 | X
Y
[6 empty] | Inside Diameter of Pulley |  | 17.972 ~ 17.951 |  | 1 | X
Y
[10 empty] | 2 | X
Y
[6 empty] | Interference between OD shaft & ID pulley |  | 0.030 ~ 0.064
[5 empty] | 3 | VISUAL CHECK |  | NO SCRATCH
NOTE
|  | MECHANIC | [10 empty] | GROUP LEADER (GL)
1
2