## Cyl.Block 6D140-2 (rev 0)
SALVAGE CYLINDER BLOCK PROCESS
INSPECTION CHECKSHEET
JOB NUMBER | [10 empty] | PART NAME |  |  |  |  | CYLINDER BLOCK |  |  |  | DOCUMENT NO. |  |  |  |  | QR06-SAL-008-05
ENGINE MODEL |  |  |  |  | 6D140-2 | [5 empty] | PART NUMBER | [8 empty] | PUBL. DATE |  |  |  |  | 06/02/2009
ENGINE SER.NO. | [10 empty] | START.DATE / TIME | [8 empty] | REVISION NO. |  |  |  |  | 00
MACHINE MODEL | [10 empty] | FINISH DATE / TIME | [8 empty] | PAGE
SKETCH DRAWING | [13 empty] | MACHINIST NAME |  |  |  | Cyl. Block Inspection
Machining Process
[14 empty] | STANDARD SIZE | [13 empty] | Unit : mm
[14 empty] | DESCRIPTION | [7 empty] | STANDARD SIZE
[14 empty] | A |  | MAIN BEARING BORE | [5 empty] | 126.994 ~127.018
[14 empty] | B |  | CYLINDER BLOCK HEIGHT | [5 empty] | 430.460 ~ 430.540
[16 empty] | USE OVER SIZE GASKET | [5 empty] | 430.100 ~ 430.460
[14 empty] | C |  | COUNTER BORE DEPTH | [5 empty] | 11.00 ~ 11.05
[14 empty] | D |  | CYLINDER LINER O-RING LAND | [5 empty] | 158.024 ~ 158.094
[14 empty] | E |  | CYLINDER LINER FLANGE SEAT | [5 empty] | 170.200 ~ 170.263
[14 empty] | F |  | COUNTER BORE DIAMETER | [5 empty] | 161.197 ~ 161.230
[14 empty] | TIGHTENING TORQUE OF MAIN BEARING CAP : | [7 empty] | 1ST step = |  |  | 11.00 ~ 13.00 Kgm
[22 empty] | 2ND step = |  |  | 21.5 ~ 22.5 Kgm
[22 empty] | 3RD step = |  |  | 90° ~ 120°
[14 empty] | VISUAL CHECK | [6 empty] | OK |  |  |  |  | NOT OK
CRACK HAS BEEN CHECKED
MANHOURS UTILIZATION
[18 empty] | START |  |  | FINISH |  |  |  |  | MAN HOURS
MACHINING PROCESS
MEASURING PROCESS
TOTAL
INSPECTION SALVAGE PROCESS BY MACHINIST
A |  | Main Bore No. |  |  | X - X' | [8 empty] | Y - Y' | [6 empty] | Z - Z'
|  | 1 |  | A
B
|  | 2 |  | A
B
|  | 3 |  | A
B
|  | 4 |  | A
B
|  | 5 |  | A
B
|  | 6 |  | A
B
|  | 7 |  | A
B
CYLINDER LINER O-RING LAND VISUAL CHECK
D |  | Cyl. |  | No. | CHECK | [11 empty] | Cyl. | No. | CHECK
[5 empty] | Mac |  |  |  | QA |  |  |  | Spv | [5 empty] | Mac |  |  | QA |  |  |  |  | Spv
|  |  |  | 1 | [13 empty] | 4
|  |  |  | 2 | [13 empty] | 5
|  |  |  | 3 | [13 empty] | 6
CULINDER LINER FLANGE SEAT
[15 empty] | E |  | CYLINDER LINER FLANGE SEAT | [5 empty] | 170.200 ~ 170.263
[15 empty] | F |  | COUNTER BORE DIAMETER | [5 empty] | 161.170 ~ 161.230
Note :
INSPECTION SALVAGE PROCESS BY MACHINIST
CYLINDER LINER FLANGE SEAT
[6 empty] | X - X' | [11 empty] | Y - Y'
E | [5 empty] | Cyl |  | CHECK | [9 empty] | Cyl | CHECK
[8 empty] | MEC |  | QA |  | SPV | [6 empty] | MEC |  | QA |  |  | SPV
[6 empty] | 1 | [11 empty] | 1
[6 empty] | 2 | [11 empty] | 2
[6 empty] | 3 | [11 empty] | 3
[6 empty] | 4 | [11 empty] | 4
[6 empty] | 5 | [11 empty] | 5
[6 empty] | 6 | [11 empty] | 6
INSPECTION SALVAGE PROCESS BY MACHINIST
COUNTER BORE DIAMETER
[6 empty] | X - X' | [11 empty] | Y - Y'
F | [5 empty] | Cyl |  | CHECK | [9 empty] | Cyl | CHECK
[8 empty] | MEC |  | QA |  | SPV | [6 empty] | MEC |  | QA |  |  | SPV
[6 empty] | 1 | [11 empty] | 1
[6 empty] | 2 | [11 empty] | 2
[6 empty] | 3 | [11 empty] | 3
[6 empty] | 4 | [11 empty] | 4
[6 empty] | 5 | [11 empty] | 5
[6 empty] | 6 | [11 empty] | 6
INSPECTION RESULT :
|  | INSPECTION BY : | [15 empty] | INSPECTION & APPROVAL BY
| MACHINIST (MAC) | [11 empty] | QUALITY ASSURANCE (QA) | [9 empty] | PROD. SUPERVISOR (SPV)
ROTTLER MACHINE AND CMM PROCESS
CYLINDER BLOCK HEIGHT AND USE OVER SIZE GASKET
B |  |  | CMM CHECK BY QUALITY ASSURANCE (QA)
|  |  | ACTUAL |  |  | BEFORE MACHINING | [10 empty] | ACTUAL |  | AFTER MACHINING
[6 empty] | CHECK BY QUALITY ASSURANCE (QA) | [12 empty] | CHECK BY QUALITY ASSURANCE (QA)
[6 empty] | STANDARD |  |  |  | Front Left | [8 empty] | STANDARD |  |  |  | Front Left
[6 empty] | OVER SIZE |  |  |  | Front Right | [8 empty] | OVER SIZE |  |  |  | Front Right
[6 empty] | CHECK BY QUALITY ASSURANCE (QA) | [12 empty] | CHECK BY QUALITY ASSURANCE (QA)
[6 empty] | STANDARD |  |  |  | Rear Left | [8 empty] | STANDARD |  |  |  | Rear Left
[6 empty] | OVER SIZE |  |  |  | Rear Right | [8 empty] | OVER SIZE |  |  |  | Rear Right
COUNTER BORE DEPHT INSPECTION BY MACHINIST
C |  |  |  |  | BEFORE MACHINING
[5 empty] | Cyl |  | X |  |  |  |  | X' | [5 empty] | Y | [5 empty] | Y'
[7 empty] | Mac |  | QA |  | Spv | Mac |  |  | QA |  | Spv | Mac |  | QA |  | Spv |  | Mac |  |  | QA |  | Spv
1
2
3
4
5
6
AFTER MACHINING
[5 empty] | Cyl |  | X |  |  |  |  | X' | [5 empty] | Y | [5 empty] | Y'
[7 empty] | Mac |  | QA |  | Spv | Mac |  |  | QA |  | Spv | Mac |  | QA |  | Spv |  | Mac |  |  | QA |  | Spv
1
2
3
4
5
6
INSPECTION RESULT :
|  | INSPECTION BY : | [15 empty] | INSPECTION & APPROVAL BY
| MACHINIST (MAC) | [11 empty] | QUALITY ASSURANCE (QA) | [9 empty] | PROD. SUPERVISOR (SPV)
E
F
Cylinder Liner
Cylinder
block
E
F
C
D
C
B
A
E
F
H
I
H,I