## assembly
ASSEMBLY CHECK SHEET |  |  |  |  | WO NUMBER | [5 empty] | DOCUMENT NO |  |  | RC/QR04/EG/12/03
PTO DRIVE GEAR |  |  |  |  | COMP.MODEL | [5 empty] | PUBLIC DATE
[5 empty] | COMP.S/N | [5 empty] | REVISION NO
SA6D140-2 |  |  |  |  | UNIT MODEL | [5 empty] | PAGE
PROCESS |  | START | [5 empty] | ASSEMBLY BY
FINISH
NO | PART TO INSTALL OR FIT |  | CONDITION TOBE ASSAMBLY |  |  |  | SPECIFICATION | SIGNATURE |  | SKETCH DRAWING OR PHOTHOES
[8 empty] | MECH | GL/QA
1 | ALL PART
Confirm that Parts which have order do not DAMAGE,SCRATCH FREE FROM DIRT AND COROTION.
2 | BUSHING TO HOUSING
Check Bushing seat and bushing from scratch,damage and corotion.
|  |  |  | Install Bushing to housing . |  |  | Using special tool for press (F2)
Make sure surface bushing and bushing seat free from oil and dirt.
3 | TRUST PLATE AND SHAFT ASSY
Confirm that shaft and trust plate free from dirt,crack,corrosion and damage.
|  |  |  | Coat surface trust plate and shaft with oil. |  |  | SAE 15W - 40
4 | GEAR
Confirm that gear free from scratch and pitting,corrosion and damage.
|  |  |  | Install Gear() to the shaft () |  |  | Using special tool for press (F2)
Make sure inner gear and surface shaft free from dirt and oil.
|  |  |  | Install plug to shaft,tap with blow hammer carefully. |  |  | Using special tool
NOTE :
| ASSEMBLY BY |  |  |  |  | INSPECTED BY | [6 empty] | APPROVED BY
| MECHANIC |  |  |  |  | Quallity Assurance(QA) | [5 empty] | GL/SPV PRODUCTION

## dissassembly
DISASSEMBLY CHECK SHEET |  |  |  | WO NUMBER | [6 empty] | DOCUMENT NO
|  |  |  | COMP.MODEL | [6 empty] | PUBLIC DATE
|  |  |  | COMP.S/N | [6 empty] | REVISION NO
|  |  |  | UNIT MODEL | [6 empty] | PAGE
PROCESS |  | START |  |  |  |  | DISASSEMBLY BY
FINISH
NO | PART TO REMOVE OR INSPECT |  | CONDITION TOBE INSPECTED |  |  |  | REUSE | SALVAGE | REPAIR | SKETCH DRAWING OR PHOTHOES
[9 empty] | REPAIR | SKETCH DRAWING OR PHOTHOES
| ASSEMBLY BY |  |  |  |  | INSPECTED BY | [5 empty] | APPROVED BY
| MECHANIC |  |  |  | QA(QUALITY ASSURANCE) | [6 empty] | GL/SPV PRODUCTION

## measuring
MEASUREMENT CHECK SHEET | [6 empty] | WO NUMBER |  |  |  |  | DOCUMENT NO |  |  | RC/QR03/EG/11/04
PTO DRIVE GEAR | [6 empty] | COMP.MODEL |  |  |  |  | PUBLIC DATE
[7 empty] | COMP.S/N |  |  |  |  | REVISION NO
SA6D140-2 | [6 empty] | UNIT MODEL |  |  |  |  | PAGE
PROCESS |  |  | START | [5 empty] | MEASUREMENT BY
FINISH
NO | PART TO MEASURING OR INSPECT |  |  | STANDARD VALUE TABLE
1 | PTO DRIVE GEAR
unit:mm
[5 empty] | NO | CHECK ITEM |  | CRITERIA |  |  |  | ACTUAL
[8 empty] | STANDART SIZE |  | POSITION
[5 empty] | 1 | Outside diameter of shaft |  | 40,060 ~ 40,076 |  | 1 | X
Y
[10 empty] | 2 | X
Y
[5 empty] | 2 | Inside Diameter of Gear |  | 40,000 ~ 40,025 |  | 1 | X
Y
[10 empty] | 2 | X
Y
[5 empty] | 3 | Interference between OD shaft & ID gear |  | 0,030 ~ 0,076 |  | 1 | MIN
MAX
[10 empty] | 2 | MIN
MAX
[5 empty] | 4 | VISUAL CHECK |  | OK/NOT OK
NOTE
|  | MECHANIC | [10 empty] | GROUP LEADER (GL)
1
2