## Air Compressor 12V140
JOB NUMBER | [5 empty] | PART NAME |  |  | AIR COMPRESSOR |  | DOCUMENT NO. |  |  | RC/QR04/EG/09/02
ENGINE MODEL |  |  | 6D140-2 |  |  | PART NUMBER |  |  |  |  | PUBL. DATE |  |  | 01/08/2008
ENGINE S/N | [5 empty] | START DATE / TIME |  |  |  |  | REVISION NO. |  |  | 01
MACHINE MODEL |  |  | GD 825A-2 |  |  | FINISH DATE / TIME |  |  |  |  | PAGE
ASSEMBLY BY
No. | PARTS | CHECK | CONDITIONS TO BE CHECKED | [6 empty] | SPEC. | SIGN |  |  | NOTES, DIAGRAMS
|  | POINT | [8 empty] | MEC | QA | GL | COMMENTS
1 | All Parts |  | Make sure all parts are ready to used
(No Scratch and Worn)
2 | Flange and |  | Fit O-ring to crankcase then assembly Flange
| Crankcase |  | tighten with mounting bolts
Coat thread with thread locker (Three Bond 1360
or LT 2)
Fit outer race front bearing to crankcase crankcase
Coat outer race bearing with bearing locktite or
equivalent.
Make sure that surface flange must be free from
worn and scratch.
Install flange front that has a lubrication hole and
more thick than rear side of flange
(For 12V140-1 Series)
3 | Crankshaft |  | Fit front bearing to crankshaft smoothly | [10 empty] | Be careful when fit of bearing
| and Con.Rod | [5 empty] | Use hydraulic pressure |  |  | ± 100 Psi |  |  |  | crankshaft.
Insert crankshaft in to crankcase, insert big end
connecting rod from cylinder mounting fortian then
push in crankshaft (clearance between bearing
outer race is zero or less)
|  |  | Make sure the position of connecting rod is correct | [10 empty] | Con rod code (align to front side)
Press fit ball bearing inner to Crankshaft
[7 empty] | Use hydraulic pressure |  |  | ± 100 Psi
4 | Cover |  | Fit O-ring then press fit bearing cover to ball bearing | [10 empty] | Make sure that the O-ring is not drop
| Bearing |  |  | Hit the bearing cover with plastic hammer slowly
|  |  |  | Tightening the mounting bolts of the Cover | [5 empty] | 2.5 ~3.0 kgm
Actual : kgm
|  |  | Spray engine oil bearing and then rotate | [10 empty] | Make sure that the crankshaft rotation is in
|  |  | the crankshaft slowly | [10 empty] | normal condition
No. | PARTS | CHECK | CONDITIONS TO BE CHECKED | [6 empty] | SPEC. | SIGN |  |  | NOTES, DIAGRAMS
|  | POINT | [8 empty] | MEC | QA | GL | COMMENTS
5 | Piston ring |  | Install oil ring and piston rings to piston
| Piston |  |  | Install Piston Ring with special tool (Ring Expander)
Pump
| and Cyl. |  | Assembly piston rings with the stamp ring surface
| Assembly |  | facing up, and make sure that the end gaps of the | [10 empty] | Make sure that the ring piston arrangement
|  |  | rings are in different places and same condition | [10 empty] | are in correct position
|  |  | with assembly engine piston ring | [10 empty] | 1. Top ring code : R and B
2. Second ring code : R
|  |  | Oil ring is not top or bottom surface coat cylinder | [10 empty] | Be careful when insert piston assembly to
|  |  | inner with engine oil (SAE 15W ~ 40) | [10 empty] | cylinder liner from crack / broken of ring piston
Install Oil Ring with special tool (Ring Expander)
|  |  | Insert the piston assembly to cylinder liner from | [6 empty] | End gaps of |  |  |  | Check piston code ( ), does not face plate
|  |  | top side until to the side and align piston pin hole | [6 empty] | ring should |  |  |  | name or code ( L ) must face plate name
|  |  | and small end of connecting rod then push in | [6 empty] | be facing up
piston pin and secure bolts end with snap rings
Piston ring coat with engine oil (SAE15W~40)
|  |  | Fit O-ring to cylinder liner and assembly cylinder | [6 empty] | 2.7~3.3 kgm |  |  |  | Make sure that cylinder liner must be correct
|  |  | to crankcase and tighten with mounting bolts | [10 empty] | specification unit model
Actual : kgm
6 | Cylinder | Delivery Valve Assy | Install delivery valve, delivery valve guide and | [6 empty] | 0.4~0.5 kgm |  |  |  | Be careful not to let the delivery valve and
| Head |  | stagger then tighten with hexagon socket head screws | [10 empty] | delivery valve guide overlap
| Group |  |  | Coat thread with thread locker (Three Bond 1360 | [9 empty] | Be careful not to get the thread tighten on
|  |  |  | or LT 2) | Actual : kgm | [8 empty] | the delivery valve
|  | Inlet Valve Assy | Assembly inlet valve seat to cylinder head then | [6 empty] | 0.54~0.66 |  |  |  | Be careful when install gasket head with liquid
|  |  | tighten mounting bolt | [6 empty] | Kgm |  |  |  | must face cylinder head plate
Thread and washer must be coat with thread tighten
Coat thread with thread locker (Three Bond 1360
or LT 2)
Actual : kgm
|  | Plate | Check plate must be free from worn and scratch
Tighten with Hexagon socket head screw
|  |  | Tighten plug or stopper valve plate thread must be | [6 empty] | 0.54~0.66
|  |  | coat with thread tighten | [6 empty] | Kgm
Actual : kgm
Insert washer, inlet valve spray and inlet plate to
plate then assembly gasket and O ring and tighten
push inlet valve plate from in loader valve end to
check movement.
Check that the tip of the hexagon socket head
screw does not protrude from the surface of plate
No. | PARTS | CHECK | CONDITIONS TO BE CHECKED | [6 empty] | SPEC. | SIGN |  |  | NOTES, DIAGRAMS
|  | POINT | [8 empty] | MEC | QA | GL | COMMENTS
|  | Unloader | Assembly O-ring to rod , insert unloader valve
|  | Valve | spring and washer then install snap ring
Install un loader valve body to cylinder head.
Thread of unloader valve must be coat with thread
tighten
Fit cylinder head gasket to top surface of cylinder
head to cylinder then tighten with mounting bolts
Tighten the bolts slowly and securely
7 | Coupling |  | Fit key to groove of crankshaft and install spline | [10 empty] | Use special tools
| and Nut |  | shaft, tighten the nut slowly | [6 empty] | 25~28 kgm
Actual : kgm
8 | Final |  | Recheck all bolts from loaser and give recheck | [6 empty] | White marks
| Inspection |  | marks
Turn crankshaft slowly and make sure the crankshaft
condition is good.
For normal condition give stand code (Job No.)
Playing all holes and pack the compressor
Check condition un loader valve group are worked
MECHANIC ASSEMBLY COMMENT
| ASSEMBLY BY | [6 empty] | INSPECTED & APPROVED BY
__________________________
| MECHANIC (MECH) | [6 empty] | QUALITY ASSURANCE ( QA ) | [5 empty] | GL/SPV PRODUCTION
AIR COMPRESSOR
ASSEMBLY CHECK SHEET
KOMATSU ENGINE 6D140-2
PT SAPTAINDRA SEJATI
PLANT REBUILD CENTER
Note on C164: :