## Dyno D155AX
[11 empty] | DOCUMENT NO. |  |  |  |  | : | QR05-ENG-001
[6 empty] | ENGINE PERFORMANCE |  |  |  |  | PUBLICATION DATE |  |  |  |  | : | 01/08/2008
[6 empty] | TEST REPORT |  |  |  |  | REVISION NO. |  |  |  |  | : | 01
[11 empty] | PAGE |  |  |  |  | :
CUSTOMER NAME |  |  |  |  | : | [5 empty] | ENGINE MODEL |  |  |  |  | : | SA6D140E-3
PROJECT NO. |  |  |  |  | : | [5 empty] | ENGINE SERIAL NO. |  |  |  |  | :
MACHINE MODEL |  |  |  |  | : | D155AX |  |  |  |  | TEST DATE |  |  |  |  | :
SERIAL NO. |  |  |  |  | : | [5 empty] | PRODUCTION NO. |  |  |  |  | :
DYNO.ARM LENGTH |  |  |  |  | : | 716 MM |  |  |  |  | TEST BY |  |  |  |  | :
RUNNING TEST
No |  | TIME (Minute) |  |  | TIME | [7 empty] | SPEED |  |  |  | HP
[5 empty] | Start |  |  |  | Stop |  |  |  | (RPM) |  |  |  | Standard |  |  | Actual
[17 empty] | Hp |  |  | Hp
1 |  | 2 | [10 empty] | 740 |  |  |  | 0
2 |  | 8 | [10 empty] | 1100 |  |  |  | 48
3 |  | 2 | [10 empty] | 1450 |  |  |  | 126
4 |  | 3 | [10 empty] | 1700 |  |  |  | 221
5 |  | 5 | [10 empty] | 1900 |  |  |  | 338
MAINTENANCE STANDARD
SPEED | [5 empty] | OIL |  |  |  |  | WATER |  |  |  |  | BOOST |  | BLOW BY |  |  | EXH
[16 empty] | PRESS |  |  |  |  | TEMP
(Rpm) | [5 empty] | Press. |  | Temp |  |  | Press. |  |  | Temp |  | (mmHg) |  | (mmH2O) |  |  | (°C)
[6 empty] | (Kg/cm²) |  | (°C) |  |  | (Kg/cm2) |  |  | (°C)
Low idle |  |  | 740 ~765 |  |  | Min. 1.2 |  | 80 ~ 110 |  |  | - |  |  | 70~90 |  | Min.950 at rated HP Permissible value 1000 |  | Max 400 permisible 800 |  |  | Max 620 at rated HP and 700 at Max. Torque
High idle |  |  | 2100 ± 50 |  |  | 4.0 ~ 5.5
POWER (HP) / RPM | [5 empty] | 328 ~ 348 / 1900 ± 5
TORQUE (Kgm) / RPM | [5 empty] | 159 ~ 169 / 1250 ± 50
DYNAMOMETER | [5 empty] | 175~186 at Rated HP
LOAD (Kg) | [5 empty] | 217~230 at Max. Torque
ENVIRONMENT FACTOR
ATMOSPHERIC | [9 empty] | RELATIVE |  |  |  |  | CORRECTIVE
PRESSURE |  |  |  |  | TEMPERATURE |  |  |  |  | HUMIDITY |  |  |  |  | FACTOR
(mmHg) |  |  |  |  | (°C) |  |  |  |  | (%) |  |  |  |  | (K)
CORRECTED PERFORMANCE
POWER | [11 empty] | TORQUE
CORRECTED | [11 empty] | CORRECTED
HP | [11 empty] | KGM
ACTUAL | [11 empty] | ACTUAL
P x K | [11 empty] | T x K
CORRECTED PERFORMANCE IS JUST COUNTED ON MAXIMUM ACTUAL PERFORMANCE
REMARKS
Alternator charge : B – E = Volt R – E = Volt
|  |  |  | TESTED BY | [14 empty] | APPROVED BY
| MECHANIC | [15 empty] | SUPERVISOR
QUALITY PROBLEM
DESCRIPTION
| WHAT? (PROBLEM NAME) | [8 empty] | :
| WHERE? (PROBLEM LOCATION) | [8 empty] | :
| WHEN? (PROBLEM DATE) | [8 empty] | :
| WHO? ( INSPECTED BYE) | [8 empty] | :
| HOW? ( PROBLEM EXPLAIN ) | [8 empty] | :
CORRECTIVE ACTION | [6 empty] | :
PREVENTIVE ACTION | [6 empty] | :
|  |  |  | MADE BY | [6 empty] | APPROVED BY | [7 empty] | APPROVED BY
| MECHANIC | [7 empty] | PROD. MANAGER | [7 empty] | QA OFFICER

## Dyno D375A-5
[11 empty] | DOCUMENT NO. |  |  |  |  | : | QR05-ENG-004
ENGINE PERFORMANCE | [10 empty] | PUBLICATION DATE |  |  |  |  | : | 01/08/2008
TEST REPORT | [10 empty] | REVISION NO. |  |  |  |  | : | 01
[11 empty] | PAGE |  |  |  |  | :
CUSTOMER NAME |  |  |  |  | : | [5 empty] | ENGINE MODEL |  |  |  |  | : | SA6D170E-3
PROJECT NO. |  |  |  |  | : | [5 empty] | ENGINE SERIAL NO. |  |  |  |  | :
MACHINE MODEL |  |  |  |  | : | D375A-5 |  |  |  |  | TEST DATE |  |  |  |  | :
SERIAL NO. |  |  |  |  | : | [5 empty] | PRODUCTION NO. |  |  |  |  | :
DYNO.ARM LENGTH |  |  |  |  | : | 716 MM |  |  |  |  | TEST BY |  |  |  |  | :
RUNNING TEST
No |  | TIME (Minute) |  |  | TIME | [7 empty] | SPEED |  |  |  | HP
[5 empty] | Start |  |  |  | Stop |  |  |  | (RPM) |  |  |  | Standard |  |  | Actual
[17 empty] | Hp |  |  | Hp
1 |  | 3 | [10 empty] | 750 |  |  |  | 0
2 |  | 6 | [10 empty] | 1000 |  |  |  | 39.4
3 |  | 3 | [10 empty] | 1200 |  |  |  | 71.8
4 |  | 3 | [10 empty] | 1200 |  |  |  | 95.5
5 |  | 10 | [10 empty] | 1500 |  |  |  | 357
6 |  | 5 | [10 empty] | 1800 |  |  |  | 571
MAINTENANCE STANDARD
SPEED | [5 empty] | OIL |  |  |  |  | WATER |  |  |  |  | BOOST |  | BLOW BY |  |  | EXH
[16 empty] | PRESS |  |  |  |  | TEMP
(Rpm) | [5 empty] | Press. |  | Temp |  |  | Press. |  |  | Temp |  | (mmHg) |  | (mmH2O) |  |  | (°C)
[6 empty] | (Kg/cm²) |  | (°C) |  |  | (Kg/cm2) |  |  | (°C)
Low idle |  |  | 720 ± 25 |  |  | Min. 1.2 |  | 80 ~ 110 |  |  | - |  |  | 70~90 |  | Min.950 at rated HP Permissible value 1000 |  | Max 400 permisible 800 |  |  | Max 700 at rated HP and torque
High idle |  |  | 1900 ± 25 |  |  | 4.0 ~ 5.5
POWER (HP) / RPM | [5 empty] | 553.8 ~ 588.1 / 1800 ± 50
TORQUE (Kgm) / RPM | [5 empty] | 275.5 ~ 292.5 / 1300 ± 100
ENVIRONMENT FACTOR
ATMOSPHERIC | [9 empty] | RELATIVE |  |  |  |  | CORRECTIVE
PRESSURE |  |  |  |  | TEMPERATURE |  |  |  |  | HUMIDITY |  |  |  |  | FACTOR
(mmHg) |  |  |  |  | (°C) |  |  |  |  | (%) |  |  |  |  | (K)
CORRECTED PERFORMANCE
POWER | [11 empty] | TORQUE
CORRECTED | [11 empty] | CORRECTED
HP | [11 empty] | KGM
ACTUAL | [11 empty] | ACTUAL
P x K | [11 empty] | T x K
CORRECTED PERFORMANCE IS JUST COUNTED ON MAXIMUM ACTUAL PERFORMANCE
REMARKS
Alternator charge : B – E = Volt R – E = Volt
|  |  |  | TESTED BY | [14 empty] | APPROVED BY
| MECHANIC | [15 empty] | SUPERVISOR
QUALITY PROBLEM
DESCRIPTION
| WHAT? (PROBLEM NAME) | [8 empty] | :
| WHERE? (PROBLEM LOCATION) | [8 empty] | :
| WHEN? (PROBLEM DATE) | [8 empty] | :
| WHO? ( INSPECTED BYE) | [8 empty] | :
| HOW? ( PROBLEM EXPLAIN ) | [8 empty] | :
CORRECTIVE ACTION | [6 empty] | :
PREVENTIVE ACTION | [6 empty] | :
|  |  |  | MADE BY | [6 empty] | APPROVED BY | [7 empty] | APPROVED BY
| MECHANIC | [7 empty] | PROD. MANAGER | [7 empty] | QA OFFICER

## Dyno D475A-3
[11 empty] | DOCUMENT NO. |  |  |  |  | : | QR05-ENG-006
[6 empty] | ENGINE PERFORMANCE |  |  |  |  | PUBLICATION DATE |  |  |  |  | : | 01/08/2008
[6 empty] | TEST REPORT |  |  |  |  | REVISION NO. |  |  |  |  | : | 02
[11 empty] | PAGE |  |  |  |  | :
CUSTOMER NAME |  |  |  |  | : | [5 empty] | ENGINE MODEL |  |  |  |  | : | SA12V140-1
PROJECT NO. |  |  |  |  | : | [5 empty] | ENGINE SERIAL NO. |  |  |  |  | :
MACHINE MODEL |  |  |  |  | : | D475A-3 |  |  |  |  | TEST DATE |  |  |  |  | :
SERIAL NO. |  |  |  |  | : | [5 empty] | PRODUCTION NO. |  |  |  |  | :
DYNO.ARM LENGTH |  |  |  |  | : | 716 MM |  |  |  |  | TEST BY |  |  |  |  | :
RUNNING TEST
No |  | TIME (Minute) |  |  | TIME | [7 empty] | SPEED |  |  |  | HP
[5 empty] | Start |  |  |  | Stop |  |  |  | (RPM) |  |  |  | Standard |  |  | Actual
[17 empty] | Hp |  |  | Hp
1 |  | 5 | [10 empty] | 650 |  |  |  | 9
2 |  | 15 | [10 empty] | 1000 |  |  |  | 64
3 |  | 5 | [10 empty] | 1250 |  |  |  | 154
4 |  | 5 | [10 empty] | 1550 |  |  |  | 371
5 |  | 20 | [10 empty] | 1800 |  |  |  | 612
6 |  | 10 | [10 empty] | 2000 |  |  |  | 811
MAINTENANCE STANDARD
SPEED | [5 empty] | OIL |  |  |  |  | WATER |  |  |  |  | BOOST |  | BLOW BY |  |  | EXH
[16 empty] | PRESS |  |  |  |  | TEMP
(Rpm) | [5 empty] | Press. |  | Temp |  |  | Press. |  |  | Temp |  | (mmHg) |  | (mmH2O) |  |  | (°C)
[6 empty] | (Kg/cm²) |  | (°C) |  |  | (Kg/cm2) |  |  | (°C)
Low idle |  |  | 600 ~ 680 |  |  | Min. 1.0 |  | 90 ~ 120 |  |  | - |  |  | 70~90 |  | Min. 820 at rated HP |  | Max 150 permisible 300 |  |  | Max 650 at rated HP and torque
High idle |  |  | 2150 ± 50 |  |  | 2.5 ~ 4
POWER (HP) / RPM | [5 empty] | 886 ~ 938 / 2000 ± 50
TORQUE (Kgm) / RPM | [5 empty] | 317 ~ 336 / 1400 ± 100
ENVIRONMENT FACTOR
ATMOSPHERIC | [9 empty] | RELATIVE |  |  |  |  | CORRECTIVE
PRESSURE |  |  |  |  | TEMPERATURE |  |  |  |  | HUMIDITY |  |  |  |  | FACTOR
(mmHg) |  |  |  |  | (°C) |  |  |  |  | (%) |  |  |  |  | (K)
CORRECTED PERFORMANCE
POWER | [11 empty] | TORQUE
CORRECTED | [11 empty] | CORRECTED
HP | [11 empty] | KGM
ACTUAL | [11 empty] | ACTUAL
P x K | [11 empty] | T x K
CORRECTED PERFORMANCE IS JUST COUNTED ON MAXIMUM ACTUAL PERFORMANCE
REMARKS
Alternator charge : B – E = Volt R – E = Volt
|  |  |  | TESTED BY | [14 empty] | APPROVED BY
| MECHANIC | [15 empty] | SUPERVISOR
QUALITY PROBLEM
DESCRIPTION
| WHAT? (PROBLEM NAME) | [8 empty] | :
| WHERE? (PROBLEM LOCATION) | [8 empty] | :
| WHEN? (PROBLEM DATE) | [8 empty] | :
| WHO? ( INSPECTED BYE) | [8 empty] | :
| HOW? ( PROBLEM EXPLAIN ) | [8 empty] | :
CORRECTIVE ACTION | [6 empty] | :
PREVENTIVE ACTION | [6 empty] | :
|  |  |  | MADE BY | [6 empty] | APPROVED BY | [7 empty] | APPROVED BY
| MECHANIC | [7 empty] | PROD. MANAGER | [7 empty] | QA OFFICER

## Dyno HD325-6
[11 empty] | DOCUMENT NO. |  |  |  |  | : | QR05-ENG-008
[6 empty] | ENGINE PERFORMANCE |  |  |  |  | PUBLICATION DATE |  |  |  |  | : | 01/08/2008
[6 empty] | TEST REPORT |  |  |  |  | REVISION NO. |  |  |  |  | : | 01
[11 empty] | PAGE |  |  |  |  | :
CUSTOMER NAME |  |  |  |  | : | [5 empty] | ENGINE MODEL |  |  |  |  | : | SAA6D140E-3
PROJECT NO. |  |  |  |  | : | [5 empty] | ENGINE SERIAL NO. |  |  |  |  | :
MACHINE MODEL |  |  |  |  | : | HD325 - 6 |  |  |  |  | TEST DATE |  |  |  |  | :
SERIAL NO. |  |  |  |  | : | [5 empty] | PRODUCTION NO. |  |  |  |  | :
DYNO.ARM LENGTH |  |  |  |  | : | 716 MM |  |  |  |  | TEST BY |  |  |  |  | :
RUNNING TEST
No |  | TIME (Minute) |  |  | TIME | [7 empty] | SPEED |  |  |  | HP
[5 empty] | Start |  |  |  | Stop |  |  |  | (RPM) |  |  |  | Standard |  |  | Actual
[17 empty] | Hp |  |  | Hp
1 |  | 2 | [10 empty] | 750 |  |  |  | 0
2 |  | 8 | [10 empty] | 1300 |  |  |  | 60
3 |  | 2 | [10 empty] | 1650 |  |  |  | 120
4 |  | 3 | [10 empty] | 1900 |  |  |  | 180
5 |  | 5 | [10 empty] | 2000 |  |  |  | 258
MAINTENANCE STANDARD
SPEED | [5 empty] | OIL |  |  |  |  | WATER |  |  |  |  | BOOST |  | BLOW BY |  |  | EXH
[16 empty] | PRESS |  |  |  |  | TEMP
(Rpm) | [5 empty] | Press. |  | Temp |  |  | Press. |  |  | Temp |  | (mmHg) |  | (mmH2O) |  |  | (°C)
[6 empty] | (Kg/cm²) |  | (°C) |  |  | (Kg/cm2) |  |  | (°C)
Low idle |  |  | 725± 25 |  |  | Min. 1.2 |  | 80 ~ 110 |  |  | - |  |  | 70~90 |  | Min.950 at rated HP Permissible value 1000 |  | Max 400 permisible 800 |  |  | Max 650 at rated HP and torque
High idle |  |  | 2400 ±25 |  |  | 3.5 ~ 5.0
POWER (HP) / RPM | [5 empty] | 493~523 / 2000 ± 5
TORQUE (Kgm) / RPM | [5 empty] | 214~228 / 1400 ± 100
ENVIRONMENT FACTOR
ATMOSPHERIC | [9 empty] | RELATIVE |  |  |  |  | CORRECTIVE
PRESSURE |  |  |  |  | TEMPERATURE |  |  |  |  | HUMIDITY |  |  |  |  | FACTOR
(mmHg) |  |  |  |  | (°C) |  |  |  |  | (%) |  |  |  |  | (K)
CORRECTED PERFORMANCE
POWER | [11 empty] | TORQUE
CORRECTED | [11 empty] | CORRECTED
HP | [11 empty] | KGM
ACTUAL | [11 empty] | ACTUAL
P x K | [11 empty] | T x K
CORRECTED PERFORMANCE IS JUST COUNTED ON MAXIMUM ACTUAL PERFORMANCE
REMARKS
Alternator charge : B – E = Volt R – E = Volt
|  |  |  | TESTED BY | [14 empty] | APPROVED BY
| MECHANIC | [15 empty] | SUPERVISOR
QUALITY PROBLEM
DESCRIPTION
| WHAT? (PROBLEM NAME) | [8 empty] | :
| WHERE? (PROBLEM LOCATION) | [8 empty] | :
| WHEN? (PROBLEM DATE) | [8 empty] | :
| WHO? ( INSPECTED BYE) | [8 empty] | :
| HOW? ( PROBLEM EXPLAIN ) | [8 empty] | :
CORRECTIVE ACTION | [6 empty] | :
PREVENTIVE ACTION | [6 empty] | :
|  |  |  | MADE BY | [6 empty] | APPROVED BY | [7 empty] | APPROVED BY
| MECHANIC | [7 empty] | PROD. MANAGER | [7 empty] | QA OFFICER

## Dyno HD465-7
[11 empty] | DOCUMENT NO. |  |  |  |  | : | QR05-ENG-009
[6 empty] | ENGINE PERFORMANCE |  |  |  |  | PUBLICATION DATE |  |  |  |  | : | 01/08/2008
[6 empty] | TEST REPORT |  |  |  |  | REVISION NO. |  |  |  |  | : | 02
[11 empty] | PAGE |  |  |  |  | :
CUSTOMER NAME |  |  |  |  | : | [5 empty] | ENGINE MODEL |  |  |  |  | : | SAA6D170E-3
PROJECT NO. |  |  |  |  | : | [5 empty] | ENGINE SERIAL NO. |  |  |  |  | :
MACHINE MODEL |  |  |  |  | : | HD465 - 7 |  |  |  |  | TEST DATE |  |  |  |  | :
SERIAL NO. |  |  |  |  | : | [5 empty] | PRODUCTION NO. |  |  |  |  | :
DYNO.ARM LENGTH |  |  |  |  | : | 716 MM |  |  |  |  | TEST BY |  |  |  |  | :
RUNNING TEST
No |  | TIME (Minute) |  |  | TIME | [7 empty] | SPEED |  |  |  | HP
[5 empty] | Start |  |  |  | Stop |  |  |  | (RPM) |  |  |  | Standard |  |  | Actual
[17 empty] | Hp |  |  | Hp
1 |  | 2 | [10 empty] | 750 |  |  |  | 0
2 |  | 8 | [10 empty] | 1000 |  |  |  | 72
3 |  | 2 | [10 empty] | 1200 |  |  |  | 184
4 |  | 3 | [10 empty] | 1500 |  |  |  | 293
5 |  | 5 | [10 empty] | 2000 |  |  |  | 363
MAINTENANCE STANDARD
SPEED | [5 empty] | OIL |  |  |  |  | WATER |  |  |  |  | BOOST |  | BLOW BY |  |  | EXH
[16 empty] | PRESS |  |  |  |  | TEMP
(Rpm) | [5 empty] | Press. |  | Temp |  |  | Press. |  |  | Temp |  | (mmHg) |  | (mmH2O) |  |  | (°C)
[6 empty] | (Kg/cm²) |  | (°C) |  |  | (Kg/cm2) |  |  | (°C)
Low idle |  |  | 750± 50 |  |  | Min. 1.2 |  | 80 ~ 110 |  |  | - |  |  | 70~90 |  | Min.950 at rated HP Permissible value 1000 |  | Max 400 permisible 800 |  |  | Max 650 at rated HP and torque
High idle |  |  | 2270 ± 50 |  |  | 3.5 ~ 5.5
POWER (HP) / RPM | [5 empty] | 715 / 2000 ± 5
TORQUE (Kgm) / RPM | [5 empty] | 327 / 1400 ± 5
ENVIRONMENT FACTOR
ATMOSPHERIC | [9 empty] | RELATIVE |  |  |  |  | CORRECTIVE
PRESSURE |  |  |  |  | TEMPERATURE |  |  |  |  | HUMIDITY |  |  |  |  | FACTOR
(mmHg) |  |  |  |  | (°C) |  |  |  |  | (%) |  |  |  |  | (K)
CORRECTED PERFORMANCE
POWER | [11 empty] | TORQUE
CORRECTED | [11 empty] | CORRECTED
HP | [11 empty] | KGM
ACTUAL | [11 empty] | ACTUAL
P x K | [11 empty] | T x K
CORRECTED PERFORMANCE IS JUST COUNTED ON MAXIMUM ACTUAL PERFORMANCE
REMARKS
Alternator charge : B – E = Volt R – E = Volt
|  |  |  | TESTED BY | [14 empty] | APPROVED BY
| MECHANIC | [15 empty] | SUPERVISOR
QUALITY PROBLEM
DESCRIPTION
| WHAT? (PROBLEM NAME) | [8 empty] | :
| WHERE? (PROBLEM LOCATION) | [8 empty] | :
| WHEN? (PROBLEM DATE) | [8 empty] | :
| WHO? ( INSPECTED BYE) | [8 empty] | :
| HOW? ( PROBLEM EXPLAIN ) | [8 empty] | :
CORRECTIVE ACTION | [6 empty] | :
PREVENTIVE ACTION | [6 empty] | :
|  |  |  | MADE BY | [6 empty] | APPROVED BY | [7 empty] | APPROVED BY
| MECHANIC | [7 empty] | PROD. MANAGER | [7 empty] | QA OFFICER

## Dyno HD785-5 Elect.Governor
[11 empty] | DOCUMENT NO. |  |  |  |  | : | QR05-ENG-011E
ENGINE PERFORMANCE | [10 empty] | PUBLICATION DATE |  |  |  |  | : | 01/08/2008
TEST REPORT | [10 empty] | REVISION NO. |  |  |  |  | : | 02
[11 empty] | PAGE |  |  |  |  | :
CUSTOMER NAME |  |  |  |  | : | [5 empty] | ENGINE MODEL |  |  |  |  | : | SA12V140 - 1
PROJECT NO. |  |  |  |  | : | [5 empty] | ENGINE SERIAL NO. |  |  |  |  | :
MACHINE MODEL |  |  |  |  | : | HD785 - 5 (Elect. Gov.) |  |  |  |  | TEST DATE |  |  |  |  | :
SERIAL NO. |  |  |  |  | : | [5 empty] | PRODUCTION NO. |  |  |  |  | :
DYNO.ARM LENGTH |  |  |  |  | : | 716 mm |  |  |  |  | TEST BY |  |  |  |  | :
RUNNING TEST
No |  | TIME (Minute) |  |  | TIME | [7 empty] | SPEED |  |  |  | HP
[5 empty] | Start |  |  |  | Stop |  |  |  | (RPM) |  |  |  | Standard |  |  | Actual
[17 empty] | Hp |  |  | Hp
1 |  | 5 | [10 empty] | 700 |  |  |  | 0
2 |  | 15 | [10 empty] | 1050 |  |  |  | 68.3
3 |  | 5 | [10 empty] | 1300 |  |  |  | 169
4 |  | 5 | [10 empty] | 1630 |  |  |  | 424
5 |  | 20 | [10 empty] | 1900 |  |  |  | 741
6 |  | 10 | [10 empty] | 2100 |  |  |  | 1092
MAINTENANCE STANDARD
SPEED | [5 empty] | OIL |  |  |  |  | WATER |  |  |  |  | BOOST |  | BLOW BY |  |  | EXH
[16 empty] | PRESS |  |  |  |  | TEMP
(Rpm) | [5 empty] | Press. |  | Temp |  |  | Press. |  |  | Temp |  | (mmHg) |  | (mmH2O) |  |  | (°C)
[6 empty] | (Kg/cm²) |  | (°C) |  |  | (Kg/cm2) |  |  | (°C)
Low idle |  |  | 645 ~ 695 |  |  | Min. 1.0 |  | 90 ~ 120 |  |  | - |  |  | 70~90 |  | Min. 820 at rated HP |  | Max 150 permisible 300 |  |  | Max 700 at rated HP and torque
High idle |  |  | 2400 ~ 2500 |  |  | 2.5 ~ 4
POWER (HP) / RPM | [5 empty] | 1018 ~ 1082 / 2100 ± 50
TORQUE (Kgm) / RPM | [5 empty] | 412 ~ 438 / 1500 ± 100
ENVIRONMENT FACTOR
ATMOSPHERIC | [9 empty] | RELATIVE |  |  |  |  | CORRECTIVE
PRESSURE |  |  |  |  | TEMPERATURE | [9 empty] | FACTOR
(mmHg) |  |  |  |  | (°C) | [9 empty] | (K)
CORRECTED PERFORMANCE
POWER | [11 empty] | TORQUE
CORRECTED | [11 empty] | CORRECTED
HP | [11 empty] | KGM
ACTUAL | [11 empty] | ACTUAL
P x K | [11 empty] | T x K
CORRECTED PERFORMANCE IS JUST COUNTED ON MAXIMUM ACTUAL PERFORMANCE
REMARKS
Alternator charge : B – E = Volt R – E = Volt
|  |  |  | TESTED BY | [14 empty] | APPROVED BY
QUALITY PROBLEM
DESCRIPTION
| WHAT? (PROBLEM NAME) | [8 empty] | :
| WHERE? (PROBLEM LOCATION) | [8 empty] | :
| WHEN? (PROBLEM DATE) | [8 empty] | :
| WHO? ( INSPECTED BYE) | [8 empty] | :
| HOW? ( PROBLEM EXPLAIN ) | [8 empty] | :
CORRECTIVE ACTION | [6 empty] | :
PREVENTIVE ACTION | [6 empty] | :
|  |  |  | MADE BY | [6 empty] | APPROVED BY | [7 empty] | APPROVED BY
| MECHANIC | [7 empty] | PROD. MANAGER | [7 empty] | QA OFFICER

## Dyno HD785-5 Mec. Governor
[11 empty] | DOCUMENT NO. |  |  |  |  | : | QR05-ENG-011M
[6 empty] | ENGINE PERFORMANCE |  |  |  |  | PUBLICATION DATE |  |  |  |  | : | 01/08/2008
[6 empty] | TEST REPORT |  |  |  |  | REVISION NO. |  |  |  |  | : | 02
[11 empty] | PAGE |  |  |  |  | :
CUSTOMER NAME |  |  |  |  | : | [5 empty] | ENGINE MODEL |  |  |  |  | : | SA12V140 - 1
PROJECT NO. |  |  |  |  | : | [5 empty] | ENGINE SERIAL NO. |  |  |  |  | :
MACHINE MODEL |  |  |  |  | : | HD785 - 5 (Mec. Gov.) |  |  |  |  | TEST DATE |  |  |  |  | :
SERIAL NO. |  |  |  |  | : | [5 empty] | PRODUCTION NO. |  |  |  |  | :
DYNO.ARM LENGTH |  |  |  |  | : | 716 mm |  |  |  |  | TEST BY |  |  |  |  | :
RUNNING TEST
No |  | TIME (Minute) |  |  | TIME | [7 empty] | SPEED |  |  |  | HP
[5 empty] | Start |  |  |  | Stop |  |  |  | (RPM) |  |  |  | Standard |  |  | Actual
[17 empty] | Hp |  |  | Hp
1 |  | 5 | [10 empty] | 670 |  |  |  | 0
2 |  | 15 | [10 empty] | 1000 |  |  |  | 65
3 |  | 5 | [10 empty] | 1250 |  |  |  | 163
4 |  | 5 | [10 empty] | 1550 |  |  |  | 405
5 |  | 20 | [10 empty] | 1800 |  |  |  | 710
6 |  | 10 | [10 empty] | 2000 |  |  |  | 1050
MAINTENANCE STANDARD
SPEED | [5 empty] | OIL |  |  |  |  | WATER |  |  |  |  | BOOST |  | BLOW BY |  |  | EXH
[16 empty] | PRESS |  |  |  |  | TEMP
(Rpm) | [5 empty] | Press. |  | Temp |  |  | Press. |  |  | Temp |  | (mmHg) |  | (mmH2O) |  |  | (°C)
[6 empty] | (Kg/cm²) |  | (°C) |  |  | (Kg/cm2) |  |  | (°C)
Low idle |  |  | 620 ~ 720 |  |  | Min. 1.0 |  | 90 ~ 110 | [5 empty] | 70~90 |  | Min. 820 at rated HP |  | Max 150 permisible 300 |  |  | Max 650 at rated HP and max 650 at rated torque
High idle |  |  | 2300 ~ 2400 |  |  | 2.5 ~ 4.0
POWER (HP) / RPM | [5 empty] | 1020 ~ 1080 / 2000 ± 50
TORQUE (Kgm) / RPM | [5 empty] | 412 ~ 438 / 1500 ± 100
ENVIRONMENT FACTOR
ATMOSPHERIC | [9 empty] | RELATIVE |  |  |  |  | CORRECTIVE
PRESSURE |  |  |  |  | TEMPERATURE |  |  |  |  | HUMIDITY |  |  |  |  | FACTOR
(mmHg) |  |  |  |  | (°C) |  |  |  |  | (%) |  |  |  |  | (K)
CORRECTED PERFORMANCE
POWER | [11 empty] | TORQUE
CORRECTED | [11 empty] | CORRECTED
HP | [11 empty] | KGM
ACTUAL | [11 empty] | ACTUAL
P x K | [11 empty] | T x K
CORRECTED PERFORMANCE IS JUST COUNTED ON MAXIMUM ACTUAL PERFORMANCE
REMARKS
Alternator charge : B – E = Volt R – E = Volt
|  |  |  | TESTED BY | [14 empty] | APPROVED BY
QUALITY PROBLEM
DESCRIPTION
| WHAT? (PROBLEM NAME) | [8 empty] | :
| WHERE? (PROBLEM LOCATION) | [8 empty] | :
| WHEN? (PROBLEM DATE) | [8 empty] | :
| WHO? ( INSPECTED BYE) | [8 empty] | :
| HOW? ( PROBLEM EXPLAIN ) | [8 empty] | :
CORRECTIVE ACTION | [6 empty] | :
PREVENTIVE ACTION | [6 empty] | :
|  |  |  | MADE BY | [6 empty] | APPROVED BY | [7 empty] | APPROVED BY
| MECHANIC | [7 empty] | PROD. MANAGER | [7 empty] | QA OFFICER

## Dyno HD785-5 (High Power)
[11 empty] | DOCUMENT NO. |  |  |  |  | : | QR05-ENG-011
[6 empty] | ENGINE PERFORMANCE |  |  |  |  | PUBLICATION DATE |  |  |  |  | : | 01/08/2008
[6 empty] | TEST REPORT |  |  |  |  | REVISION NO. |  |  |  |  | : | 02
[11 empty] | PAGE |  |  |  |  | :
CUSTOMER NAME |  |  |  |  | : | [5 empty] | ENGINE MODEL |  |  |  |  | : | SA12V140 - 1
PROJECT NO. |  |  |  |  | : | [5 empty] | ENGINE SERIAL NO. |  |  |  |  | :
MACHINE MODEL |  |  |  |  | : | HD785 (HIGH POWER) |  |  |  |  | TEST DATE |  |  |  |  | :
SERIAL NO. |  |  |  |  | : | [5 empty] | PRODUCTION NO. |  |  |  |  | :
DYNO.ARM LENGTH |  |  |  |  | : | 716 mm |  |  |  |  | TEST BY |  |  |  |  | :
RUNNING TEST
No |  | TIME (Minute) |  |  | TIME | [7 empty] | SPEED |  |  |  | HP
[5 empty] | Start |  |  |  | Stop |  |  |  | (RPM) |  |  |  | Standard |  |  | Actual
[17 empty] | Hp |  |  | Hp
1 |  | 5 | [10 empty] | 700 |  |  |  | 0
2 |  | 15 | [10 empty] | 1050 |  |  |  | 68.3
3 |  | 5 | [10 empty] | 1300 |  |  |  | 169
4 |  | 5 | [10 empty] | 1630 |  |  |  | 424
5 |  | 20 | [10 empty] | 1900 |  |  |  | 741
6 |  | 10 | [10 empty] | 2100 |  |  |  | 1092
MAINTENANCE STANDARD
SPEED | [5 empty] | OIL |  |  |  |  | WATER |  |  |  |  | BOOST |  | BLOW BY |  |  | EXH
[16 empty] | PRESS |  |  |  |  | TEMP
(Rpm) | [5 empty] | Press. |  | Temp |  |  | Press. |  |  | Temp |  | (mmHg) |  | (mmH2O) |  |  | (°C)
[6 empty] | (Kg/cm²) |  | (°C) |  |  | (Kg/cm2) |  |  | (°C)
Low idle |  |  | 645 ~ 695 |  |  | Min. 1.0 |  | 90 ~ 120 |  |  | - |  |  | 70~90 |  | Min. 820 at rated HP |  | Max 150 permisible 300 |  |  | Max 700 at rated HP and torque
High idle |  |  | 2400 ~ 2500 |  |  | 2.5 ~ 4
POWER (HP) / RPM | [5 empty] | 1018 ~ 1082 / 2100 ± 50
TORQUE (Kgm) / RPM | [5 empty] | 412 ~ 438 / 1500 ± 100
ENVIRONMENT FACTOR
ATMOSPHERIC | [9 empty] | RELATIVE |  |  |  |  | CORRECTIVE
PRESSURE |  |  |  |  | TEMPERATURE |  |  |  |  | HUMIDITY |  |  |  |  | FACTOR
(mmHg) |  |  |  |  | (°C) |  |  |  |  | (%) |  |  |  |  | (K)
CORRECTED PERFORMANCE
POWER | [11 empty] | TORQUE
CORRECTED | [11 empty] | CORRECTED
HP | [11 empty] | KGM
ACTUAL | [11 empty] | ACTUAL
P x K | [11 empty] | T x K
CORRECTED PERFORMANCE IS JUST COUNTED ON MAXIMUM ACTUAL PERFORMANCE
REMARKS
Alternator charge : B – E = Volt R – E = Volt
|  |  |  | TESTED BY | [14 empty] | APPROVED BY
QUALITY PROBLEM
DESCRIPTION
| WHAT? (PROBLEM NAME) | [8 empty] | :
| WHERE? (PROBLEM LOCATION) | [8 empty] | :
| WHEN? (PROBLEM DATE) | [8 empty] | :
| WHO? ( INSPECTED BYE) | [8 empty] | :
| HOW? ( PROBLEM EXPLAIN ) | [8 empty] | :
CORRECTIVE ACTION | [6 empty] | :
PREVENTIVE ACTION | [6 empty] | :
|  |  |  | MADE BY | [6 empty] | APPROVED BY | [7 empty] | APPROVED BY
| MECHANIC | [7 empty] | PROD. MANAGER | [7 empty] | QA OFFICER

## Dyno HD985-5
[11 empty] | DOCUMENT NO. |  |  |  |  | : | QR05-ENG-012
[6 empty] | ENGINE PERFORMANCE |  |  |  |  | PUBLICATION DATE |  |  |  |  | : | 01/08/2008
[6 empty] | TEST REPORT |  |  |  |  | REVISION NO. |  |  |  |  | : | 02
[11 empty] | PAGE |  |  |  |  | :
CUSTOMER NAME |  |  |  |  | : | [5 empty] | ENGINE MODEL |  |  |  |  | : | SA12V140 - 1
PROJECT NO. |  |  |  |  | : | [5 empty] | ENGINE SERIAL NO. |  |  |  |  | :
MACHINE MODEL |  |  |  |  | : | HD985 - 5 |  |  |  |  | TEST DATE |  |  |  |  | :
SERIAL NO. |  |  |  |  | : | [5 empty] | PRODUCTION NO. |  |  |  |  | :
DYNO.ARM LENGTH |  |  |  |  | : | [5 empty] | TEST BY |  |  |  |  | :
RUNNING TEST
No |  | TIME (Minute) |  |  | TIME | [7 empty] | SPEED |  |  |  | HP
[5 empty] | Start |  |  |  | Stop |  |  |  | (RPM) |  |  |  | Standard |  |  | Actual
[17 empty] | Hp |  |  | Hp
1 |  | 5 | [10 empty] | 650 |  |  |  | 0
2 |  | 15 | [10 empty] | 1050 |  |  |  | 68
3 |  | 5 | [10 empty] | 1300 |  |  |  | 169
4 |  | 5 | [10 empty] | 1630 |  |  |  | 424
5 |  | 20 | [10 empty] | 1900 |  |  |  | 741
6 |  | 10 | [10 empty] | 2100 |  |  |  | 1092
MAINTENANCE STANDARD
SPEED | [5 empty] | OIL |  |  |  |  | WATER |  |  |  |  | BOOST |  | BLOW BY |  |  | EXH
[16 empty] | PRESS |  |  |  |  | TEMP
(Rpm) | [5 empty] | Press. |  | Temp |  |  | Press. |  |  | Temp |  | (mmHg) |  | (mmH2O) |  |  | (°C)
[6 empty] | (Kg/cm²) |  | (°C) |  |  | (Kg/cm2) |  |  | (°C)
Low idle |  |  | 650 ~ 700 |  |  | Min. 1.0 |  | 90 ~ 110 | [5 empty] | 70~90 |  | Min. 950 at rated HP |  | Max 150 permisible 300 |  |  | Max 650 at rated HP and max 700 at rated torque
High idle |  |  | 2400 ~ 2500 |  |  | 3.5 ~ 5.0
POWER (HP) / RPM | [5 empty] | 1025 ~ 1078 / 2100 ± 50
TORQUE (Kgm) / RPM | [5 empty] | 413 ~ 438 / 1500 ± 100
ENVIRONMENT FACTOR
ATMOSPHERIC | [9 empty] | RELATIVE |  |  |  |  | CORRECTIVE
PRESSURE |  |  |  |  | TEMPERATURE |  |  |  |  | HUMIDITY |  |  |  |  | FACTOR
(mmHg) |  |  |  |  | (°C) |  |  |  |  | (%) |  |  |  |  | (K)
CORRECTED PERFORMANCE
POWER | [11 empty] | TORQUE
CORRECTED | [11 empty] | CORRECTED
HP | [11 empty] | KGM
ACTUAL | [11 empty] | ACTUAL
P x K | [11 empty] | T x K
CORRECTED PERFORMANCE IS JUST COUNTED ON MAXIMUM ACTUAL PERFORMANCE
REMARKS
Alternator charge : B – E = Volt R – E = Volt
|  |  |  | TESTED BY | [14 empty] | APPROVED BY
| MECHANIC | [15 empty] | SUPERVISOR
QUALITY PROBLEM
DESCRIPTION
| WHAT? (PROBLEM NAME) | [8 empty] | :
| WHERE? (PROBLEM LOCATION) | [8 empty] | :
| WHEN? (PROBLEM DATE) | [8 empty] | :
| WHO? ( INSPECTED BYE) | [8 empty] | :
| HOW? ( PROBLEM EXPLAIN ) | [8 empty] | :
CORRECTIVE ACTION | [6 empty] | :
PREVENTIVE ACTION | [6 empty] | :
|  |  |  | MADE BY | [6 empty] | APPROVED BY | [7 empty] | APPROVED BY
| MECHANIC | [7 empty] | PROD. MANAGER | [7 empty] | QA OFFICER

## Dyno PC750SE-6AW
[11 empty] | DOCUMENT NO. |  |  |  |  | : | QR05-ENG-016
[6 empty] | ENGINE PERFORMANCE |  |  |  |  | PUBLICATION DATE |  |  |  |  | : | 01/08/2008
[6 empty] | TEST REPORT |  |  |  |  | REVISION NO. |  |  |  |  | : | 01
[11 empty] | PAGE |  |  |  |  | :
CUSTOMER NAME |  |  |  |  | : | [5 empty] | ENGINE MODEL |  |  |  |  | : | SAA6D140E-3
PROJECT NO. |  |  |  |  | : | [5 empty] | ENGINE SERIAL NO. |  |  |  |  | :
MACHINE MODEL |  |  |  |  | : | PC750SE-6AW |  |  |  |  | TEST DATE |  |  |  |  | :
SERIAL NO. |  |  |  |  | : | [5 empty] | PRODUCTION NO. |  |  |  |  | :
DYNO.ARM LENGTH |  |  |  |  | : | 716 MM |  |  |  |  | TEST BY |  |  |  |  | :
RUNNING TEST
No |  | TIME (Minute) |  |  | TIME | [7 empty] | SPEED |  |  |  | HP
[5 empty] | Start |  |  |  | Stop |  |  |  | (RPM) |  |  |  | Standard |  |  | Actual
[17 empty] | Hp |  |  | Hp
1 |  | 2 | [10 empty] | 800 |  |  |  | 0
2 |  | 8 | [10 empty] | 1000 |  |  |  | 52
3 |  | 2 | [10 empty] | 1200 |  |  |  | 159
4 |  | 3 | [10 empty] | 1500 |  |  |  | 316
5 |  | 5 | [10 empty] | 1800 |  |  |  | 474
MAINTENANCE STANDARD
SPEED | [5 empty] | OIL |  |  |  |  | WATER |  |  |  |  | BOOST |  | BLOW BY |  |  | EXH
[16 empty] | PRESS |  |  |  |  | TEMP
(Rpm) | [5 empty] | Press. |  | Temp |  |  | Press. |  |  | Temp |  | (mmHg) |  | (mmH2O) |  |  | (°C)
[6 empty] | (Kg/cm²) |  | (°C) |  |  | (Kg/cm2) |  |  | (°C)
Low idle |  |  | 825 ± 25 |  |  | Min. 1.2 |  | 90 ~ 110 |  |  | - |  |  | 70~90 |  | Min.880 |  | Max 200 permisible 400 |  |  | Max 650 permissible 700
High idle |  |  | 1980 ± 50 |  |  | 3.5 ~ 5.0
POWER (HP) / RPM | [5 empty] | 460 ~ 488 / 1800 ± 50
TORQUE (Kgm) / RPM | [5 empty] | 214 ~ 227 / 1350 ± 100
LOAD TEST
POINT |  |  |  |  | SPEED |  |  |  | LOAD |  |  |  | TORQUE |  |  |  |  | POWER
UNIT |  |  |  |  | RPM |  |  |  | KG |  |  |  | KGM |  |  |  |  | HP
SYMBOL |  |  |  |  | N |  |  |  | W |  |  |  | TORQUE |  |  |  |  | P x K
FORMULA | [12 empty] | W x L |  |  |  |  | 2 x PI x N Xt
76.04 X 60
STEP 0 | [12 empty] | LOW IDLE
STEP 1 | [12 empty] | HIGH IDLE
STEP 2
STEP 3
STEP 4
STEP 5
STEP 6
STEP 7
STEP 8
STEP 9
STEP 10
STEP 11
STEP 12
STEP 13
STEP 14
PRESSURE AND TEMPERATURE
POINT |  |  |  |  | EXHAUST |  |  |  | OIL |  |  | WATER |  |  | BLOW BY |  |  |  | BOOST
[5 empty] | TEMP. |  |  |  | PRESSURE |  |  | TEMP. |  |  | PRESSURE |  |  |  | PRESSURE
[5 empty] | °C |  |  |  | Kg/cm² |  |  | °C |  |  | mmH2O |  |  |  | mmHG
STEP 0
STEP 1
STEP 2
STEP 3
STEP 4
STEP 5
STEP 6
STEP 7
STEP 8
STEP 9
STEP 10
STEP 11
STEP 12
STEP 13
STEP 14
ENVIRONMENT FACTOR
ATMOSPHERIC | [9 empty] | RELATIVE |  |  |  |  | CORRECTIVE
PRESSURE |  |  |  |  | TEMPERATURE |  |  |  |  | HUMIDITY |  |  |  |  | FACTOR
(mmHg) |  |  |  |  | (°C) |  |  |  |  | (%) |  |  |  |  | (K)
CORRECTED PERFORMANCE
POWER | [11 empty] | TORQUE
CORRECTED | [11 empty] | CORRECTED
HP | [11 empty] | KGM
ACTUAL | [11 empty] | ACTUAL
P x K | [11 empty] | T x K
CORRECTED PERFORMANCE IS JUST COUNTED ON MAXIMUM ACTUAL PERFORMANCE
REMARKS
Alternator charge : B – E = Volt R – E = Volt
|  |  |  | TESTED BY | [14 empty] | APPROVED BY
| MECHANIC | [15 empty] | SUPERVISOR
QUALITY PROBLEM
DESCRIPTION
| WHAT? (PROBLEM NAME) | [8 empty] | :
| WHERE? (PROBLEM LOCATION) | [8 empty] | :
| WHEN? (PROBLEM DATE) | [8 empty] | :
| WHO? ( INSPECTED BYE) | [8 empty] | :
| HOW? ( PROBLEM EXPLAIN ) | [8 empty] | :
CORRECTIVE ACTION | [6 empty] | :
PREVENTIVE ACTION | [6 empty] | :
|  |  |  | MADE BY | [6 empty] | APPROVED BY | [7 empty] | APPROVED BY
| MECHANIC | [7 empty] | PROD. MANAGER | [7 empty] | QA OFFICER

## Dyno PC750SE - 7
[11 empty] | DOCUMENT NO. |  |  |  |  | : | QR05-ENG-017
[6 empty] | ENGINE PERFORMANCE |  |  |  |  | PUBLICATION DATE |  |  |  |  | : | 01/08/2008
[6 empty] | TEST REPORT |  |  |  |  | REVISION NO. |  |  |  |  | : | 01
[11 empty] | PAGE |  |  |  |  | :
CUSTOMER NAME |  |  |  |  | : | [5 empty] | ENGINE MODEL |  |  |  |  | : | SAA6D140E-3
PROJECT NO. |  |  |  |  | : | [5 empty] | ENGINE SERIAL NO. |  |  |  |  | :
MACHINE MODEL |  |  |  |  | : | PC750SE - 7 |  |  |  |  | TEST DATE |  |  |  |  | :
SERIAL NO. |  |  |  |  | : | [5 empty] | PRODUCTION NO. |  |  |  |  | :
DYNO.ARM LENGTH |  |  |  |  | : | 716 MM |  |  |  |  | TEST BY |  |  |  |  | :
RUNNING TEST
No |  | TIME (Minute) |  |  | TIME | [7 empty] | SPEED |  |  |  | HP
[5 empty] | Start |  |  |  | Stop |  |  |  | (RPM) |  |  |  | Standard |  |  | Actual
[17 empty] | Hp |  |  | Hp
1 |  | 2 | [10 empty] | 825 |  |  |  | 0
2 |  | 8 | [10 empty] | 1000 |  |  |  | 52
3 |  | 2 | [10 empty] | 1200 |  |  |  | 159
4 |  | 3 | [10 empty] | 1500 |  |  |  | 316
5 |  | 5 | [10 empty] | 1800 |  |  |  | 474
MAINTENANCE STANDARD
SPEED | [5 empty] | OIL |  |  |  |  | WATER |  |  |  |  | BOOST |  | BLOW BY |  |  | EXH
[16 empty] | PRESS |  |  |  |  | TEMP
(Rpm) | [5 empty] | Press. |  | Temp |  |  | Press. |  |  | Temp |  | (mmHg) |  | (mmH2O) |  |  | (°C)
[6 empty] | (Kg/cm²) |  | (°C) |  |  | (Kg/cm2) |  |  | (°C)
Low idle |  |  | 825 ± 25 |  |  | Min. 1.2 |  | 90 ~ 110 |  |  | - |  |  | 70~90 |  | Min.880 |  | Max 200 permisible 400 |  |  | Max 650 permissible 700
High idle |  |  | 1980 ± 50 |  |  | 3.5 ~ 5.0
POWER (HP) / RPM | [5 empty] | 460 ~ 488 / 1800 ± 50
TORQUE (Kgm) / RPM | [5 empty] | 214 ~ 227 / 1350 ± 100
LOAD TEST
POINT |  |  |  |  | SPEED |  |  |  | LOAD |  |  |  | TORQUE |  |  |  |  | POWER
UNIT |  |  |  |  | RPM |  |  |  | KG |  |  |  | KGM |  |  |  |  | HP
SYMBOL |  |  |  |  | N |  |  |  | W |  |  |  | TORQUE |  |  |  |  | P x K
FORMULA | [12 empty] | W x L |  |  |  |  | 2 x PI x N Xt
76.04 X 60
STEP 0 | [12 empty] | LOW IDLE
STEP 1 | [12 empty] | HIGH IDLE
STEP 2
STEP 3
STEP 4
STEP 5
STEP 6
STEP 7
STEP 8
STEP 9
STEP 10
STEP 11
STEP 12
STEP 13
STEP 14
PRESSURE AND TEMPERATURE
POINT |  |  |  |  | EXHAUST |  |  |  | OIL |  |  | WATER |  |  | BLOW BY |  |  |  | BOOST
[5 empty] | TEMP. |  |  |  | PRESSURE |  |  | TEMP. |  |  | PRESSURE |  |  |  | PRESSURE
[5 empty] | °C |  |  |  | Kg/cm² |  |  | °C |  |  | mmH2O |  |  |  | mmHG
STEP 0
STEP 1
STEP 2
STEP 3
STEP 4
STEP 5
STEP 6
STEP 7
STEP 8
STEP 9
STEP 10
STEP 11
STEP 12
STEP 13
STEP 14
ENVIRONMENT FACTOR
ATMOSPHERIC | [9 empty] | RELATIVE |  |  |  |  | CORRECTIVE
PRESSURE |  |  |  |  | TEMPERATURE |  |  |  |  | HUMIDITY |  |  |  |  | FACTOR
(mmHg) |  |  |  |  | (°C) |  |  |  |  | (%) |  |  |  |  | (K)
CORRECTED PERFORMANCE
POWER | [11 empty] | TORQUE
CORRECTED | [11 empty] | CORRECTED
HP | [11 empty] | KGM
ACTUAL | [11 empty] | ACTUAL
P x K | [11 empty] | T x K
CORRECTED PERFORMANCE IS JUST COUNTED ON MAXIMUM ACTUAL PERFORMANCE
REMARKS
Alternator charge : B – E = Volt R – E = Volt
|  |  |  | TESTED BY | [14 empty] | APPROVED BY
| MECHANIC | [15 empty] | SUPERVISOR
QUALITY PROBLEM
DESCRIPTION
| WHAT? (PROBLEM NAME) | [8 empty] | :
| WHERE? (PROBLEM LOCATION) | [8 empty] | :
| WHEN? (PROBLEM DATE) | [8 empty] | :
| WHO? ( INSPECTED BYE) | [8 empty] | :
| HOW? ( PROBLEM EXPLAIN ) | [8 empty] | :
CORRECTIVE ACTION | [6 empty] | :
PREVENTIVE ACTION | [6 empty] | :
|  |  |  | MADE BY | [6 empty] | APPROVED BY | [7 empty] | APPROVED BY
| MECHANIC | [7 empty] | PROD. MANAGER | [7 empty] | QA OFFICER

## Dyno PC800-7
[11 empty] | DOCUMENT NO. |  |  |  |  | : | QR05-ENG-019
[6 empty] | ENGINE PERFORMANCE |  |  |  |  | PUBLICATION DATE |  |  |  |  | : | 01/08/2008
[6 empty] | TEST REPORT |  |  |  |  | REVISION NO. |  |  |  |  | : | 01
[11 empty] | PAGE |  |  |  |  | :
CUSTOMER NAME |  |  |  |  | : | [5 empty] | ENGINE MODEL |  |  |  |  | : | SAA6D140E-3
PROJECT NO. |  |  |  |  | : | [5 empty] | ENGINE SERIAL NO. |  |  |  |  | :
MACHINE MODEL |  |  |  |  | : | PC800 - 7 |  |  |  |  | TEST DATE |  |  |  |  | :
SERIAL NO. |  |  |  |  | : | [5 empty] | PRODUCTION NO. |  |  |  |  | :
DYNO.ARM LENGTH |  |  |  |  | : | 716 MM |  |  |  |  | TEST BY |  |  |  |  | :
RUNNING TEST
No |  | TIME (Minute) |  |  | TIME | [7 empty] | SPEED |  |  |  | HP
[5 empty] | Start |  |  |  | Stop |  |  |  | (RPM) |  |  |  | Standard |  |  | Actual
[17 empty] | Hp |  |  | Hp
1 |  | 2 | [10 empty] | 800 |  |  |  | 0
2 |  | 8 | [10 empty] | 1000 |  |  |  | 52
3 |  | 2 | [10 empty] | 1200 |  |  |  | 159
4 |  | 3 | [10 empty] | 1500 |  |  |  | 316
5 |  | 5 | [10 empty] | 1800 |  |  |  | 474
MAINTENANCE STANDARD
SPEED | [5 empty] | OIL |  |  |  |  | WATER |  |  |  |  | BOOST |  | BLOW BY |  |  | EXH
[16 empty] | PRESS |  |  |  |  | TEMP
(Rpm) | [5 empty] | Press. |  | Temp |  |  | Press. |  |  | Temp |  | (mmHg) |  | (mmH2O) |  |  | (°C)
[6 empty] | (Kg/cm²) |  | (°C) |  |  | (Kg/cm2) |  |  | (°C)
Low idle |  |  | 825 ± 25 |  |  | Min. 1.2 |  | 90 ~ 110 |  |  | - |  |  | 70~90 |  | Min.880 |  | Max 200 permisible 400 |  |  | Max 650 permissible 700
High idle |  |  | 1980 ± 50 |  |  | 3.5 ~ 5.0
POWER (HP) / RPM | [5 empty] | 460 ~ 488 / 1800 ± 50
TORQUE (Kgm) / RPM | [5 empty] | 214 ~ 227 / 1350 ± 100
LOAD TEST
POINT |  |  |  |  | SPEED |  |  |  | LOAD |  |  |  | TORQUE |  |  |  |  | POWER
UNIT |  |  |  |  | RPM |  |  |  | KG |  |  |  | KGM |  |  |  |  | HP
SYMBOL |  |  |  |  | N |  |  |  | W |  |  |  | TORQUE |  |  |  |  | P x K
FORMULA | [12 empty] | W x L |  |  |  |  | 2 x PI x N Xt
76.04 X 60
STEP 0 | [12 empty] | LOW IDLE
STEP 1 | [12 empty] | HIGH IDLE
STEP 2
STEP 3
STEP 4
STEP 5
STEP 6
STEP 7
STEP 8
STEP 9
STEP 10
STEP 11
STEP 12
STEP 13
STEP 14
PRESSURE AND TEMPERATURE
POINT |  |  |  |  | EXHAUST |  |  |  | OIL |  |  | WATER |  |  | BLOW BY |  |  |  | BOOST
[5 empty] | TEMP. |  |  |  | PRESSURE |  |  | TEMP. |  |  | PRESSURE |  |  |  | PRESSURE
[5 empty] | °C |  |  |  | Kg/cm² |  |  | °C |  |  | mmH2O |  |  |  | mmHG
STEP 0
STEP 1
STEP 2
STEP 3
STEP 4
STEP 5
STEP 6
STEP 7
STEP 8
STEP 9
STEP 10
STEP 11
STEP 12
STEP 13
STEP 14
ENVIRONMENT FACTOR
ATMOSPHERIC | [9 empty] | RELATIVE |  |  |  |  | CORRECTIVE
PRESSURE |  |  |  |  | TEMPERATURE |  |  |  |  | HUMIDITY |  |  |  |  | FACTOR
(mmHg) |  |  |  |  | (°C) |  |  |  |  | (%) |  |  |  |  | (K)
CORRECTED PERFORMANCE
POWER | [11 empty] | TORQUE
CORRECTED | [11 empty] | CORRECTED
HP | [11 empty] | KGM
ACTUAL | [11 empty] | ACTUAL
P x K | [11 empty] | T x K
CORRECTED PERFORMANCE IS JUST COUNTED ON MAXIMUM ACTUAL PERFORMANCE
REMARKS
Alternator charge : B – E = Volt R – E = Volt
|  |  |  | TESTED BY | [14 empty] | APPROVED BY
| MECHANIC | [15 empty] | SUPERVISOR
QUALITY PROBLEM
DESCRIPTION
| WHAT? (PROBLEM NAME) | [8 empty] | :
| WHERE? (PROBLEM LOCATION) | [8 empty] | :
| WHEN? (PROBLEM DATE) | [8 empty] | :
| WHO? ( INSPECTED BYE) | [8 empty] | :
| HOW? ( PROBLEM EXPLAIN ) | [8 empty] | :
CORRECTIVE ACTION | [6 empty] | :
PREVENTIVE ACTION | [6 empty] | :
|  |  |  | MADE BY | [6 empty] | APPROVED BY | [7 empty] | APPROVED BY
| MECHANIC | [7 empty] | PROD. MANAGER | [7 empty] | QA OFFICER

## Dyno PC1250 - 7
[11 empty] | DOCUMENT NO. |  |  |  |  | : | QR05-ENG-020
[6 empty] | ENGINE PERFORMANCE |  |  |  |  | PUBLICATION DATE |  |  |  |  | : | 01/08/2008
[6 empty] | TEST REPORT |  |  |  |  | REVISION NO. |  |  |  |  | : | 01
[11 empty] | PAGE |  |  |  |  | :
CUSTOMER NAME |  |  |  |  | : | [5 empty] | ENGINE MODEL |  |  |  |  | : | SAA6D170E-3
PROJECT NO. |  |  |  |  | : | [5 empty] | ENGINE SERIAL NO. |  |  |  |  | :
MACHINE MODEL |  |  |  |  | : | PC1250-7 |  |  |  |  | TEST DATE |  |  |  |  | :
SERIAL NO. |  |  |  |  | : | [5 empty] | PRODUCTION NO. |  |  |  |  | :
DYNO.ARM LENGTH |  |  |  |  | : | 716 MM |  |  |  |  | TEST BY |  |  |  |  | :
RUNNING TEST
No |  | TIME (Minute) |  |  | TIME | [7 empty] | SPEED |  |  |  | HP
[5 empty] | Start |  |  |  | Stop |  |  |  | (RPM) |  |  |  | Standard |  |  | Actual
[17 empty] | Hp |  |  | Hp
1 |  | 2 | [10 empty] | 700 |  |  |  | 0
2 |  | 8 | [10 empty] | 1000 |  |  |  | 72.9
3 |  | 2 | [10 empty] | 1200 |  |  |  | 219.6
4 |  | 3 | [10 empty] | 1500 |  |  |  | 440.1
5 |  | 5 | [10 empty] | 1800 |  |  |  | 659.7
6
MAINTENANCE STANDARD
SPEED | [5 empty] | OIL |  |  |  |  | WATER |  |  |  |  | BOOST |  | BLOW BY |  |  | EXH
[16 empty] | PRESS |  |  |  |  | TEMP
(Rpm) | [5 empty] | Press. |  | Temp |  |  | Press. |  |  | Temp |  | (mmHg) |  | (mmH2O) |  |  | (°C)
[6 empty] | (Kg/cm²) |  | (°C) |  |  | (Kg/cm2) |  |  | (°C)
Low idle |  |  | 900 ± 25 |  |  | Min. 1.2 |  | 80 ~ 110 |  |  | - |  |  | 70~90 |  | Min.950 at rated HP Permissible value 1000 |  | Max 400 permisible 800 |  |  | Max 700 at rated HP and torque
High idle |  |  | 2000 ± 40 |  |  | 4.0 ~ 5.5
POWER (HP) / RPM | [5 empty] | 639.9 ~ 679.5 / 1800 ± 50
TORQUE (Kgm) / RPM | [5 empty] | 292.9 ~ 311.1 / 1300 ± 100
ENVIRONMENT FACTOR
ATMOSPHERIC | [9 empty] | RELATIVE |  |  |  |  | CORRECTIVE
PRESSURE |  |  |  |  | TEMPERATURE |  |  |  |  | HUMIDITY |  |  |  |  | FACTOR
(mmHg) |  |  |  |  | (°C) |  |  |  |  | (%) |  |  |  |  | (K)
CORRECTED PERFORMANCE
POWER | [11 empty] | TORQUE
CORRECTED | [11 empty] | CORRECTED
HP | [11 empty] | KGM
ACTUAL | [11 empty] | ACTUAL
P x K | [11 empty] | T x K
CORRECTED PERFORMANCE IS JUST COUNTED ON MAXIMUM ACTUAL PERFORMANCE
REMARKS
Alternator charge : B – E = Volt R – E = Volt
|  |  |  | TESTED BY | [14 empty] | APPROVED BY
| MECHANIC | [15 empty] | SUPERVISOR
QUALITY PROBLEM
DESCRIPTION
| WHAT? (PROBLEM NAME) | [8 empty] | :
| WHERE? (PROBLEM LOCATION) | [8 empty] | :
| WHEN? (PROBLEM DATE) | [8 empty] | :
| WHO? ( INSPECTED BYE) | [8 empty] | :
| HOW? ( PROBLEM EXPLAIN ) | [8 empty] | :
CORRECTIVE ACTION | [6 empty] | :
PREVENTIVE ACTION | [6 empty] | :
|  |  |  | MADE BY | [6 empty] | APPROVED BY | [7 empty] | APPROVED BY
| MECHANIC | [7 empty] | PROD. MANAGER | [7 empty] | QA OFFICER

## Dyno PC1800-6
[11 empty] | DOCUMENT NO. |  |  |  |  | : | QR05-ENG-022
[6 empty] | ENGINE PERFORMANCE |  |  |  |  | PUBLICATION DATE |  |  |  |  | : | 01/08/2008
[6 empty] | TEST REPORT |  |  |  |  | REVISION NO. |  |  |  |  | : | 01
[11 empty] | PAGE |  |  |  |  | :
CUSTOMER NAME |  |  |  |  | : | [5 empty] | ENGINE MODEL |  |  |  |  | : | SAA6D140E-3
PROJECT NO. |  |  |  |  | : | [5 empty] | ENGINE SERIAL NO. |  |  |  |  | :
MACHINE MODEL |  |  |  |  | : | PC1800 - 6 |  |  |  |  | TEST DATE |  |  |  |  | :
SERIAL NO. |  |  |  |  | : | [5 empty] | PRODUCTION NO. |  |  |  |  | :
DYNO.ARM LENGTH |  |  |  |  | : | 716 MM |  |  |  |  | TEST BY |  |  |  |  | :
RUNNING TEST
No |  | TIME (Minute) |  |  | TIME | [7 empty] | SPEED |  |  |  | HP
[5 empty] | Start |  |  |  | Stop |  |  |  | (RPM) |  |  |  | Standard |  |  | Actual
[17 empty] | Hp |  |  | Hp
1 |  | 2 | [10 empty] | 800 |  |  |  | 0
2 |  | 8 | [10 empty] | 1000 |  |  |  | 52
3 |  | 2 | [10 empty] | 1200 |  |  |  | 159
4 |  | 3 | [10 empty] | 1500 |  |  |  | 316
5 |  | 5 | [10 empty] | 1800 |  |  |  | 474
MAINTENANCE STANDARD
SPEED | [5 empty] | OIL |  |  |  |  | WATER |  |  |  |  | BOOST |  | BLOW BY |  |  | EXH
[16 empty] | PRESS |  |  |  |  | TEMP
(Rpm) | [5 empty] | Press. |  | Temp |  |  | Press. |  |  | Temp |  | (mmHg) |  | (mmH2O) |  |  | (°C)
[6 empty] | (Kg/cm²) |  | (°C) |  |  | (Kg/cm2) |  |  | (°C)
Low idle |  |  | 825 ± 25 |  |  | Min. 1.2 |  | 80 ~ 120 |  |  | - |  |  | 70~90 |  | Min.880 permissible 600 |  | Max 200 permisible 400 |  |  | Max 650 permissible 700 HP at torque
High idle |  |  | 1980 ± 50 |  |  | 3.5 ~ 5.0
POWER (HP) / RPM | [5 empty] | 460 ~ 488 / 1800 ± 50
TORQUE (Kgm) / RPM | [5 empty] | 214 ~ 227 / 1350 ± 100
LOAD TEST
POINT |  |  |  |  | SPEED |  |  |  | LOAD |  |  |  | TORQUE |  |  |  |  | POWER
UNIT |  |  |  |  | RPM |  |  |  | KG |  |  |  | KGM |  |  |  |  | HP
SYMBOL |  |  |  |  | N |  |  |  | W |  |  |  | TORQUE |  |  |  |  | P x K
FORMULA | [12 empty] | W x L |  |  |  |  | 2 x PI x N Xt
76.04 X 60
STEP 0 | [12 empty] | LOW IDLE
STEP 1 | [12 empty] | HIGH IDLE
STEP 2
STEP 3
STEP 4
STEP 5
STEP 6
STEP 7
STEP 8
STEP 9
STEP 10
STEP 11
STEP 12
STEP 13
STEP 14
PRESSURE AND TEMPERATURE
POINT |  |  |  |  | EXHAUST |  |  |  | OIL |  |  | WATER |  |  | BLOW BY |  |  |  | BOOST
[5 empty] | TEMP. |  |  |  | PRESSURE |  |  | TEMP. |  |  | PRESSURE |  |  |  | PRESSURE
[5 empty] | °C |  |  |  | Kg/cm² |  |  | °C |  |  | mmH2O |  |  |  | mmHG
STEP 0
STEP 1
STEP 2
STEP 3
STEP 4
STEP 5
STEP 6
STEP 7
STEP 8
STEP 9
STEP 10
STEP 11
STEP 12
STEP 13
STEP 14
ENVIRONMENT FACTOR
ATMOSPHERIC | [9 empty] | RELATIVE |  |  |  |  | CORRECTIVE
PRESSURE |  |  |  |  | TEMPERATURE |  |  |  |  | HUMIDITY |  |  |  |  | FACTOR
(mmHg) |  |  |  |  | (°C) |  |  |  |  | (%) |  |  |  |  | (K)
CORRECTED PERFORMANCE
POWER | [11 empty] | TORQUE
CORRECTED | [11 empty] | CORRECTED
HP | [11 empty] | KGM
ACTUAL | [11 empty] | ACTUAL
P x K | [11 empty] | T x K
CORRECTED PERFORMANCE IS JUST COUNTED ON MAXIMUM ACTUAL PERFORMANCE
REMARKS
Alternator charge : B – E = Volt R – E = Volt
|  |  |  | TESTED BY | [14 empty] | APPROVED BY
| MECHANIC | [15 empty] | SUPERVISOR
QUALITY PROBLEM
DESCRIPTION
| WHAT? (PROBLEM NAME) | [8 empty] | :
| WHERE? (PROBLEM LOCATION) | [8 empty] | :
| WHEN? (PROBLEM DATE) | [8 empty] | :
| WHO? ( INSPECTED BYE) | [8 empty] | :
| HOW? ( PROBLEM EXPLAIN ) | [8 empty] | :
CORRECTIVE ACTION | [6 empty] | :
PREVENTIVE ACTION | [6 empty] | :
|  |  |  | MADE BY | [6 empty] | APPROVED BY | [7 empty] | APPROVED BY
| MECHANIC | [7 empty] | PROD. MANAGER | [7 empty] | QA OFFICER

## Dyno WA600-3
[11 empty] | DOCUMENT NO. |  |  |  |  | : | QR05-ENG-025
[6 empty] | ENGINE PERFORMANCE |  |  |  |  | PUBLICATION DATE |  |  |  |  | : | 01/08/2008
[6 empty] | TEST REPORT |  |  |  |  | REVISION NO. |  |  |  |  | : | 01
[11 empty] | PAGE |  |  |  |  | :
CUSTOMER NAME |  |  |  |  | : | [5 empty] | ENGINE MODEL |  |  |  |  | : | SA6D170E-3
PROJECT NO. |  |  |  |  | : | [5 empty] | ENGINE SERIAL NO. |  |  |  |  | :
MACHINE MODEL |  |  |  |  | : | WA600-3 |  |  |  |  | TEST DATE |  |  |  |  | :
SERIAL NO. |  |  |  |  | : | [5 empty] | PRODUCTION NO. |  |  |  |  | :
DYNO.ARM LENGTH |  |  |  |  | : | 716 MM |  |  |  |  | TEST BY |  |  |  |  | :
RUNNING TEST
No |  | TIME (Minute) |  |  | TIME | [7 empty] | SPEED |  |  |  | HP
[5 empty] | Start |  |  |  | Stop |  |  |  | (RPM) |  |  |  | Standard |  |  | Actual
[17 empty] | Hp |  |  | Hp
1 |  | 3 | [10 empty] | 700 |  |  |  | 0
2 |  | 6 | [10 empty] | 1000 |  |  |  | 29.5
3 |  | 3 | [10 empty] | 1200 |  |  |  | 70.9
4 |  | 3 | [10 empty] | 1200 |  |  |  | 141.8
5 |  | 10 | [10 empty] | 1500 |  |  |  | 265.9
6 |  | 5 | [10 empty] | 2000 |  |  |  | 472.6
MAINTENANCE STANDARD
SPEED | [5 empty] | OIL |  |  |  |  | WATER |  |  |  |  | BOOST |  | BLOW BY |  |  | EXH
[16 empty] | PRESS |  |  |  |  | TEMP
(Rpm) | [5 empty] | Press. |  | Temp |  |  | Press. |  |  | Temp |  | (mmHg) |  | (mmH2O) |  |  | (°C)
[6 empty] | (Kg/cm²) |  | (°C) |  |  | (Kg/cm2) |  |  | (°C)
Low idle |  |  | 720 ± 25 |  |  | Min. 1.2 |  | 80 ~ 110 |  |  | - |  |  | 70~90 |  | Min.950 at rated HP Permissible value 1000 |  | Max 400 permisible 800 |  |  | Max 700 at rated HP and torque
High idle |  |  | 2170 ± 30 |  |  | 4.0 ~ 5.5
POWER (HP) / RPM | [5 empty] | 458.4 ~486.8 / 2000 ± 50
TORQUE (Kgm) / RPM | [5 empty] | 219.2 ~ 232.8 / 1400 ± 100
ENVIRONMENT FACTOR
ATMOSPHERIC | [9 empty] | RELATIVE |  |  |  |  | CORRECTIVE
PRESSURE |  |  |  |  | TEMPERATURE |  |  |  |  | HUMIDITY |  |  |  |  | FACTOR
(mmHg) |  |  |  |  | (°C) |  |  |  |  | (%) |  |  |  |  | (K)
CORRECTED PERFORMANCE
POWER | [11 empty] | TORQUE
CORRECTED | [11 empty] | CORRECTED
HP | [11 empty] | KGM
ACTUAL | [11 empty] | ACTUAL
P x K | [11 empty] | T x K
CORRECTED PERFORMANCE IS JUST COUNTED ON MAXIMUM ACTUAL PERFORMANCE
REMARKS
Alternator charge : B – E = Volt R – E = Volt
|  |  |  | TESTED BY | [14 empty] | APPROVED BY
| MECHANIC | [15 empty] | SUPERVISOR
QUALITY PROBLEM
DESCRIPTION
| WHAT? (PROBLEM NAME) | [8 empty] | :
| WHERE? (PROBLEM LOCATION) | [8 empty] | :
| WHEN? (PROBLEM DATE) | [8 empty] | :
| WHO? ( INSPECTED BYE) | [8 empty] | :
| HOW? ( PROBLEM EXPLAIN ) | [8 empty] | :
CORRECTIVE ACTION | [6 empty] | :
PREVENTIVE ACTION | [6 empty] | :
|  |  |  | MADE BY | [6 empty] | APPROVED BY | [7 empty] | APPROVED BY
| MECHANIC | [7 empty] | PROD. MANAGER | [7 empty] | QA OFFICER

## Dyno WA800-2
[11 empty] | DOCUMENT NO. |  |  |  |  | : | QR05-ENG-026
[6 empty] | ENGINE PERFORMANCE |  |  |  |  | PUBLICATION DATE |  |  |  |  | : | 01/08/2008
[6 empty] | TEST REPORT |  |  |  |  | REVISION NO. |  |  |  |  | : | 01
[11 empty] | PAGE |  |  |  |  | :
CUSTOMER NAME |  |  |  |  | : | [5 empty] | ENGINE MODEL |  |  |  |  | : | SA12V140-1
PROJECT NO. |  |  |  |  | : | [5 empty] | ENGINE SERIAL NO. |  |  |  |  | :
MACHINE MODEL |  |  |  |  | : | WA800 - 2 |  |  |  |  | TEST DATE |  |  |  |  | :
SERIAL NO. |  |  |  |  | : | [5 empty] | PRODUCTION NO. |  |  |  |  | :
DYNO.ARM LENGTH |  |  |  |  | : | 716 MM |  |  |  |  | TEST BY |  |  |  |  | :
RUNNING TEST
No |  | TIME (Minute) |  |  | TIME | [7 empty] | SPEED |  |  |  | HP
[5 empty] | Start |  |  |  | Stop |  |  |  | (RPM) |  |  |  | Standard |  |  | Actual
[17 empty] | Hp |  |  | Hp
1 |  | 5 | [10 empty] | 650 |  |  |  | 0
2 |  | 15 | [10 empty] | 1000 |  |  |  | 53
3 |  | 5 | [10 empty] | 1250 |  |  |  | 136
4 |  | 5 | [10 empty] | 1550 |  |  |  | 341
5 |  | 20 | [10 empty] | 1800 |  |  |  | 608
6 |  | 10 | [10 empty] | 2000 |  |  |  | 846
MAINTENANCE STANDARD
SPEED | [5 empty] | OIL |  |  |  |  | WATER |  |  |  |  | BOOST |  | BLOW BY |  |  | EXH
[16 empty] | PRESS |  |  |  |  | TEMP
(Rpm) | [5 empty] | Press. |  | Temp |  |  | Press. |  |  | Temp |  | (mmHg) |  | (mmH2O) |  |  | (°C)
[6 empty] | (Kg/cm2) |  | (°C) |  |  | (Kg/cm2) |  |  | (°C)
Low idle |  |  | 650~700 |  |  | Min. 1.0 |  | 90 ~ 120 | [5 empty] | 70~85 |  | Min. 520 at rated HP |  | Max 150 permisible 300 |  |  | Max 650 at rated HP and max 700 at rated torque
High idle |  |  | 2000 ~ 2300 |  |  | 2.5 ~ 4
POWER (HP) / RPM | [5 empty] | 807 ~ 859 / 2000 ± 50
TORQUE (Kgm) / RPM | [5 empty] | 376.3 ~ 399.7 / 1400 ± 100
ENVIRONMENT FACTOR
ATMOSPHERIC | [9 empty] | RELATIVE |  |  |  |  | CORRECTIVE
PRESSURE |  |  |  |  | TEMPERATURE |  |  |  |  | HUMIDITY |  |  |  |  | FACTOR
(mmHg) |  |  |  |  | (°C) |  |  |  |  | (%) |  |  |  |  | (K)
CORRECTED PERFORMANCE
POWER | [11 empty] | TORQUE
CORRECTED | [11 empty] | CORRECTED
HP | [11 empty] | KGM
ACTUAL | [11 empty] | ACTUAL
P x K | [11 empty] | T x K
CORRECTED PERFORMANCE IS JUST COUNTED ON MAXIMUM ACTUAL PERFORMANCE
REMARKS
Alternator charge : B – E = Volt R – E = Volt
|  |  |  | TESTED BY | [14 empty] | APPROVED BY
QUALITY PROBLEM
DESCRIPTION
| WHAT? (PROBLEM NAME) | [8 empty] | :
| WHERE? (PROBLEM LOCATION) | [8 empty] | :
| WHEN? (PROBLEM DATE) | [8 empty] | :
| WHO? ( INSPECTED BYE) | [8 empty] | :
| HOW? ( PROBLEM EXPLAIN ) | [8 empty] | :
CORRECTIVE ACTION | [6 empty] | :
PREVENTIVE ACTION | [6 empty] | :
|  |  |  | MADE BY | [6 empty] | APPROVED BY | [7 empty] | APPROVED BY
| MECHANIC | [7 empty] | PROD. MANAGER | [7 empty] | QA OFFICER

## Dyno WA800-3
[11 empty] | DOCUMENT NO. |  |  |  |  | : | QR05-ENG-027
[6 empty] | ENGINE PERFORMANCE |  |  |  |  | PUBLICATION DATE |  |  |  |  | : | 01/08/2008
[6 empty] | TEST REPORT |  |  |  |  | REVISION NO. |  |  |  |  | : | 01
[11 empty] | PAGE |  |  |  |  | :
CUSTOMER NAME |  |  |  |  | : | [5 empty] | ENGINE MODEL |  |  |  |  | : | SA12V140-1
PROJECT NO. |  |  |  |  | : | [5 empty] | ENGINE SERIAL NO. |  |  |  |  | :
MACHINE MODEL |  |  |  |  | : | WA800 - 3 |  |  |  |  | TEST DATE |  |  |  |  | :
SERIAL NO. |  |  |  |  | : | [5 empty] | PRODUCTION NO. |  |  |  |  | :
DYNO.ARM LENGTH |  |  |  |  | : | 716 MM |  |  |  |  | TEST BY |  |  |  |  | :
RUNNING TEST
No |  | TIME (Minute) |  |  | TIME | [7 empty] | SPEED |  |  |  | HP
[5 empty] | Start |  |  |  | Stop |  |  |  | (RPM) |  |  |  | Standard |  |  | Actual
[17 empty] | Hp |  |  | Hp
1 |  | 5 | [10 empty] | 650 |  |  |  | 0
2 |  | 15 | [10 empty] | 1000 |  |  |  | 55
3 |  | 5 | [10 empty] | 1250 |  |  |  | 141
4 |  | 5 | [10 empty] | 1550 |  |  |  | 348
5 |  | 20 | [10 empty] | 1800 |  |  |  | 603
6 |  | 10 | [10 empty] | 2000 |  |  |  | 897
MAINTENANCE STANDARD
SPEED | [5 empty] | OIL |  |  |  |  | WATER |  |  |  |  | BOOST |  | BLOW BY |  |  | EXH
[16 empty] | PRESS |  |  |  |  | TEMP
(Rpm) | [5 empty] | Press. |  | Temp |  |  | Press. |  |  | Temp |  | (mmHg) |  | (mmH2O) |  |  | (°C)
[6 empty] | (Kg/cm2) |  | (°C) |  |  | (Kg/cm2) |  |  | (°C)
Low idle |  |  | 680~730 |  |  | Min. 1.5 |  | 90 ~ 110 |  |  | - |  |  | 70~90 |  | Min. 520 at rated HP |  | Max 150 permisible 300 |  |  | Max 650 at rated HP and torque
High idle |  |  | 2300 ~ 2350 |  |  | 3.5 ~ 5.0
POWER (HP) / RPM | [5 empty] | 879 ~ 915 / 1995 ~2005
TORQUE (Kgm) / RPM | [5 empty] | 412 ~ 436 / 1200 ~ 1400
ENVIRONMENT FACTOR
ATMOSPHERIC | [9 empty] | RELATIVE |  |  |  |  | CORRECTIVE
PRESSURE |  |  |  |  | TEMPERATURE |  |  |  |  | HUMIDITY |  |  |  |  | FACTOR
(mmHg) |  |  |  |  | (°C) |  |  |  |  | (%) |  |  |  |  | (K)
CORRECTED PERFORMANCE
POWER | [11 empty] | TORQUE
CORRECTED | [11 empty] | CORRECTED
HP | [11 empty] | KGM
ACTUAL | [11 empty] | ACTUAL
P x K | [11 empty] | T x K
CORRECTED PERFORMANCE IS JUST COUNTED ON MAXIMUM ACTUAL PERFORMANCE
REMARKS
Alternator charge : B – E = Volt R – E = Volt
| TESTED BY | [15 empty] | APPROVED BY
QUALITY PROBLEM
DESCRIPTION
| WHAT? (PROBLEM NAME) | [8 empty] | :
| WHERE? (PROBLEM LOCATION) | [8 empty] | :
| WHEN? (PROBLEM DATE) | [8 empty] | :
| WHO? ( INSPECTED BYE) | [8 empty] | :
| HOW? ( PROBLEM EXPLAIN ) | [8 empty] | :
CORRECTIVE ACTION | [6 empty] | :
PREVENTIVE ACTION | [6 empty] | :
|  |  |  | MADE BY | [6 empty] | APPROVED BY | [7 empty] | APPROVED BY
| MECHANIC | [7 empty] | PROD. MANAGER | [7 empty] | QA OFFICER

## Dyno WA900-3
[11 empty] | DOCUMENT NO. |  |  |  |  | : | QR05-ENG-029
[6 empty] | ENGINE PERFORMANCE |  |  |  |  | PUBLICATION DATE |  |  |  |  | : | 01/08/2008
[6 empty] | TEST REPORT |  |  |  |  | REVISION NO. |  |  |  |  | : | 01
[11 empty] | PAGE |  |  |  |  | :
CUSTOMER NAME |  |  |  |  | : | [5 empty] | ENGINE MODEL |  |  |  |  | : | SA12V140-1
PROJECT NO. |  |  |  |  | : | [5 empty] | ENGINE SERIAL NO. |  |  |  |  | :
MACHINE MODEL |  |  |  |  | : | WA900-3 |  |  |  |  | TEST DATE |  |  |  |  | :
SERIAL NO. |  |  |  |  | : | [5 empty] | PRODUCTION NO. |  |  |  |  | :
DYNO.ARM LENGTH |  |  |  |  | : | 716 MM |  |  |  |  | TEST BY |  |  |  |  | :
RUNNING TEST
No |  | TIME (Minute) |  |  | TIME | [7 empty] | SPEED |  |  |  | HP
[5 empty] | Start |  |  |  | Stop |  |  |  | (RPM) |  |  |  | Standard |  |  | Actual
[17 empty] | Hp |  |  | Hp
1 |  | 5 | [10 empty] | 680 |  |  |  | 0
2 |  | 15 | [10 empty] | 1000 |  |  |  | 57
3 |  | 5 | [10 empty] | 1250 |  |  |  | 114
4 |  | 5 | [10 empty] | 1550 |  |  |  | 228
5 |  | 20 | [10 empty] | 1800 |  |  |  | 340
6 |  | 10 | [10 empty] | 2000 |  |  |  | 255
MAINTENANCE STANDARD
SPEED | [5 empty] | OIL |  |  |  |  | WATER |  |  |  |  | BOOST |  | BLOW BY |  |  | EXH
[16 empty] | PRESS |  |  |  |  | TEMP
(Rpm) | [5 empty] | Press. |  | Temp |  |  | Press. |  |  | Temp |  | (mmHg) |  | (mmH2O) |  |  | (°C)
[6 empty] | (Kg/cm²) |  | (°C) |  |  | (Kg/cm2) |  |  | (°C)
Low idle |  |  | 680 ~ 730 |  |  | Min. 1.0 |  | 90 ~ 110 |  |  | - |  |  | 70~90 |  |  |  | Max 150 permisible 300 |  |  | Max 650 at rated HP and torque
High idle |  |  | 2300 ~ 2350 |  |  | 2.5 ~ 4
POWER (HP) / RPM | [5 empty] | 879 ~ 915 / 1995 ~2005
TORQUE (Kgm) / RPM | [5 empty] | 412 ~ 436 / 1300 ± 100
ENVIRONMENT FACTOR
ATMOSPHERIC | [9 empty] | RELATIVE |  |  |  |  | CORRECTIVE
PRESSURE |  |  |  |  | TEMPERATURE |  |  |  |  | HUMIDITY |  |  |  |  | FACTOR
(mmHg) |  |  |  |  | (°C) |  |  |  |  | (%) |  |  |  |  | (K)
CORRECTED PERFORMANCE
POWER | [11 empty] | TORQUE
CORRECTED | [11 empty] | CORRECTED
HP | [11 empty] | KGM
ACTUAL | [11 empty] | ACTUAL
P x K | [11 empty] | T x K
CORRECTED PERFORMANCE IS JUST COUNTED ON MAXIMUM ACTUAL PERFORMANCE
REMARKS
Alternator charge : B – E = Volt R – E = Volt
|  |  |  | TESTED BY | [14 empty] | APPROVED BY
| MECHANIC | [15 empty] | SUPERVISOR
QUALITY PROBLEM
DESCRIPTION
| WHAT? (PROBLEM NAME) | [8 empty] | :
| WHERE? (PROBLEM LOCATION) | [8 empty] | :
| WHEN? (PROBLEM DATE) | [8 empty] | :
| WHO? ( INSPECTED BYE) | [8 empty] | :
| HOW? ( PROBLEM EXPLAIN ) | [8 empty] | :
CORRECTIVE ACTION | [6 empty] | :
PREVENTIVE ACTION | [6 empty] | :
|  |  |  | MADE BY | [6 empty] | APPROVED BY | [7 empty] | APPROVED BY
| MECHANIC | [7 empty] | PROD. MANAGER | [7 empty] | QA OFFICER

## Dyno HM350-1
[11 empty] | DOCUMENT NO. |  |  |  |  | : | QR05-ENG-031
[6 empty] | ENGINE PERFORMANCE |  |  |  |  | PUBLICATION DATE |  |  |  |  | : | 01/08/2008
[6 empty] | TEST REPORT |  |  |  |  | REVISION NO. |  |  |  |  | : | 01
[11 empty] | PAGE |  |  |  |  | :
CUSTOMER NAME |  |  |  |  | : | [5 empty] | ENGINE MODEL |  |  |  |  | : | SAA6D140E-3
PROJECT NO. |  |  |  |  | : | [5 empty] | ENGINE SERIAL NO. |  |  |  |  | :
MACHINE MODEL |  |  |  |  | : | HM350 - 1 |  |  |  |  | TEST DATE |  |  |  |  | :
SERIAL NO. |  |  |  |  | : | [5 empty] | PRODUCTION NO. |  |  |  |  | :
DYNO.ARM LENGTH |  |  |  |  | : | 716 MM |  |  |  |  | TEST BY |  |  |  |  | :
RUNNING TEST
No |  | TIME (Minute) |  |  | TIME | [7 empty] | SPEED |  |  |  | HP
[5 empty] | Start |  |  |  | Stop |  |  |  | (RPM) |  |  |  | Standard |  |  | Actual
[17 empty] | Hp |  |  | Hp
1 |  | 2 | [10 empty] | 750 |  |  |  | 0
2 |  | 8 | [10 empty] | 1000 |  |  |  | 40
3 |  | 2 | [10 empty] | 1200 |  |  |  | 120
4 |  | 3 | [10 empty] | 1500 |  |  |  | 242
5 |  | 5 | [10 empty] | 2000 |  |  |  | 400
MAINTENANCE STANDARD
SPEED | [5 empty] | OIL |  |  |  |  | WATER |  |  |  |  | BOOST |  | BLOW BY |  |  | EXH
[16 empty] | PRESS |  |  |  |  | TEMP
(Rpm) | [5 empty] | Press. |  | Temp |  |  | Press. |  |  | Temp |  | (mmHg) |  | (mmH2O) |  |  | (°C)
[6 empty] | (Kg/cm²) |  | (°C) |  |  | (Kg/cm2) |  |  | (°C)
Low idle |  |  | 725 ± 25 |  |  | Min. 1.2 |  | 80 ~ 110 |  |  | - |  |  | 70~90 |  | Min.870 permissible 730 |  | Max 200 permisible 400 |  |  | Max 650
High idle |  |  | 2200 ~ 2250 |  |  | 3.5 ~ 5.0
POWER (HP) / RPM | [5 empty] | 389HP ~ 307 / 2000 ± 50
TORQUE (Kgm) / RPM | [5 empty] | 214 ~ 228 / 1400 ± 100
LOAD TEST
POINT |  |  |  |  | SPEED |  |  |  | LOAD |  |  |  | TORQUE |  |  |  |  | POWER
UNIT |  |  |  |  | RPM |  |  |  | KG |  |  |  | KGM |  |  |  |  | HP
SYMBOL |  |  |  |  | N |  |  |  | W |  |  |  | TORQUE |  |  |  |  | P x K
FORMULA | [12 empty] | W x L |  |  |  |  | 2 x PI x N Xt
76.04 X 60
STEP 0 | [12 empty] | LOW IDLE
STEP 1 | [12 empty] | HIGH IDLE
STEP 2
STEP 3
STEP 4
STEP 5
STEP 6
STEP 7
STEP 8
STEP 9
STEP 10
STEP 11
STEP 12
STEP 13
STEP 14
PRESSURE AND TEMPERATURE
POINT |  |  |  |  | EXHAUST |  |  |  | OIL |  |  | WATER |  |  | BLOW BY |  |  |  | BOOST
[5 empty] | TEMP. |  |  |  | PRESSURE |  |  | TEMP. |  |  | PRESSURE |  |  |  | PRESSURE
[5 empty] | °C |  |  |  | Kg/cm² |  |  | °C |  |  | mmH2O |  |  |  | mmHG
STEP 0
STEP 1
STEP 2
STEP 3
STEP 4
STEP 5
STEP 6
STEP 7
STEP 8
STEP 9
STEP 10
STEP 11
STEP 12
STEP 13
STEP 14
ENVIRONMENT FACTOR
ATMOSPHERIC | [9 empty] | RELATIVE |  |  |  |  | CORRECTIVE
PRESSURE |  |  |  |  | TEMPERATURE |  |  |  |  | HUMIDITY |  |  |  |  | FACTOR
(mmHg) |  |  |  |  | (°C) |  |  |  |  | (%) |  |  |  |  | (K)
CORRECTED PERFORMANCE
POWER | [11 empty] | TORQUE
CORRECTED | [11 empty] | CORRECTED
HP | [11 empty] | KGM
ACTUAL | [11 empty] | ACTUAL
P x K | [11 empty] | T x K
CORRECTED PERFORMANCE IS JUST COUNTED ON MAXIMUM ACTUAL PERFORMANCE
REMARKS
Alternator charge : B – E = Volt R – E = Volt
|  |  |  | TESTED BY | [14 empty] | APPROVED BY
| MECHANIC | [15 empty] | SUPERVISOR
QUALITY PROBLEM
DESCRIPTION
| WHAT? (PROBLEM NAME) | [8 empty] | :
| WHERE? (PROBLEM LOCATION) | [8 empty] | :
| WHEN? (PROBLEM DATE) | [8 empty] | :
| WHO? ( INSPECTED BYE) | [8 empty] | :
| HOW? ( PROBLEM EXPLAIN ) | [8 empty] | :
CORRECTIVE ACTION | [6 empty] | :
PREVENTIVE ACTION | [6 empty] | :
|  |  |  | MADE BY | [6 empty] | APPROVED BY | [7 empty] | APPROVED BY
| MECHANIC | [7 empty] | PROD. MANAGER | [7 empty] | QA OFFICER

## Dyno HM400-1
[11 empty] | DOCUMENT NO. |  |  |  |  | : | QR05-ENG-032
[6 empty] | ENGINE PERFORMANCE |  |  |  |  | PUBLICATION DATE |  |  |  |  | : | 01/08/2008
[6 empty] | TEST REPORT |  |  |  |  | REVISION NO. |  |  |  |  | : | 01
[11 empty] | PAGE |  |  |  |  | :
CUSTOMER NAME |  |  |  |  | : | [5 empty] | ENGINE MODEL |  |  |  |  | : | SAA6D140E-3
PROJECT NO. |  |  |  |  | : | [5 empty] | ENGINE SERIAL NO. |  |  |  |  | :
MACHINE MODEL |  |  |  |  | : | HM400 - 1 |  |  |  |  | TEST DATE |  |  |  |  | :
SERIAL NO. |  |  |  |  | : | [5 empty] | PRODUCTION NO. |  |  |  |  | :
DYNO.ARM LENGTH |  |  |  |  | : | 716 MM |  |  |  |  | TEST BY |  |  |  |  | :
RUNNING TEST
No |  | TIME (Minute) |  |  | TIME | [7 empty] | SPEED |  |  |  | HP
[5 empty] | Start |  |  |  | Stop |  |  |  | (RPM) |  |  |  | Standard |  |  | Actual
[17 empty] | Hp |  |  | Hp
1 |  | 2 | [10 empty] | 800 |  |  |  | 0
2 |  | 8 | [10 empty] | 1300 |  |  |  | 67
3 |  | 2 | [10 empty] | 1650 |  |  |  | 170
4 |  | 3 | [10 empty] | 1900 |  |  |  | 294
5 |  | 5 | [10 empty] | 2000 |  |  |  | 488
MAINTENANCE STANDARD
SPEED | [5 empty] | OIL |  |  |  |  | WATER |  |  |  |  | BOOST |  | BLOW BY |  |  | EXH
[16 empty] | PRESS |  |  |  |  | TEMP
(Rpm) | [5 empty] | Press. |  | Temp |  |  | Press. |  |  | Temp |  | (mmHg) |  | (mmH2O) |  |  | (°C)
[6 empty] | (Kg/cm²) |  | (°C) |  |  | (Kg/cm2) |  |  | (°C)
Low idle |  |  | 725 ± 25 |  |  | Min. 1.2 |  | 80 ~ 110 |  |  | - |  |  | 70~90 |  | Min.870 permissible 730 |  | Max 200 permisible 400 |  |  | Max 650 permissible 700
High idle |  |  | 2200 ~ 2250 |  |  | 3.5 ~ 5.0
POWER (HP) / RPM | [5 empty] | 460 ~ 488 / 2000 ± 50
TORQUE (Kgm) / RPM | [5 empty] | 214 ~ 227 / 1400 ± 100
LOAD TEST
POINT |  |  |  |  | SPEED |  |  |  | LOAD |  |  |  | TORQUE |  |  |  |  | POWER
UNIT |  |  |  |  | RPM |  |  |  | KG |  |  |  | KGM |  |  |  |  | HP
SYMBOL |  |  |  |  | N |  |  |  | W |  |  |  | TORQUE |  |  |  |  | P x K
FORMULA | [12 empty] | W x L |  |  |  |  | 2 x PI x N Xt
76.04 X 60
STEP 0 | [12 empty] | LOW IDLE
STEP 1 | [12 empty] | HIGH IDLE
STEP 2
STEP 3
STEP 4
STEP 5
STEP 6
STEP 7
STEP 8
STEP 9
STEP 10
STEP 11
STEP 12
STEP 13
STEP 14
PRESSURE AND TEMPERATURE
POINT |  |  |  |  | EXHAUST |  |  |  | OIL |  |  | WATER |  |  | BLOW BY |  |  |  | BOOST
[5 empty] | TEMP. |  |  |  | PRESSURE |  |  | TEMP. |  |  | PRESSURE |  |  |  | PRESSURE
[5 empty] | °C |  |  |  | Kg/cm² |  |  | °C |  |  | mmH2O |  |  |  | mmHG
STEP 0
STEP 1
STEP 2
STEP 3
STEP 4
STEP 5
STEP 6
STEP 7
STEP 8
STEP 9
STEP 10
STEP 11
STEP 12
STEP 13
STEP 14
ENVIRONMENT FACTOR
ATMOSPHERIC | [9 empty] | RELATIVE |  |  |  |  | CORRECTIVE
PRESSURE |  |  |  |  | TEMPERATURE |  |  |  |  | HUMIDITY |  |  |  |  | FACTOR
(mmHg) |  |  |  |  | (°C) |  |  |  |  | (%) |  |  |  |  | (K)
CORRECTED PERFORMANCE
POWER | [11 empty] | TORQUE
CORRECTED | [11 empty] | CORRECTED
HP | [11 empty] | KGM
ACTUAL | [11 empty] | ACTUAL
P x K | [11 empty] | T x K
CORRECTED PERFORMANCE IS JUST COUNTED ON MAXIMUM ACTUAL PERFORMANCE
REMARKS
Alternator charge : B – E = Volt R – E = Volt
|  |  |  | TESTED BY | [14 empty] | APPROVED BY
| MECHANIC | [15 empty] | SUPERVISOR
QUALITY PROBLEM
DESCRIPTION
| WHAT? (PROBLEM NAME) | [8 empty] | :
| WHERE? (PROBLEM LOCATION) | [8 empty] | :
| WHEN? (PROBLEM DATE) | [8 empty] | :
| WHO? ( INSPECTED BYE) | [8 empty] | :
| HOW? ( PROBLEM EXPLAIN ) | [8 empty] | :
CORRECTIVE ACTION | [6 empty] | :
PREVENTIVE ACTION | [6 empty] | :
|  |  |  | MADE BY | [6 empty] | APPROVED BY | [7 empty] | APPROVED BY
| MECHANIC | [7 empty] | PROD. MANAGER | [7 empty] | QA OFFICER

## Starting Motor Test
[8 empty] | DOCUMENT NO. |  |  | QR05-SA-001
STARTING MOTOR | [7 empty] | PUBLICATION DATE |  |  | 08/08/2008
TEST REPORT | [7 empty] | REVISION NO. |  |  | 01
PAGE
Project No | [7 empty] | Starting Motor Model
Engine Model | [7 empty] | Starting Motor Ser.No.
Machine Model | [7 empty] | Test Date
Customer | [7 empty] | Test By
A. DATA STANDARD
Nominal Output | [5 empty] | 2.0 kW | 3.5 kW | 4.5 kW | 5.2 kW | 7.5 kW |  | 11 kW | Remarks
Major data | Standard power supply ( V ) |  |  |  |  | 12 | 24
| Continuous run rating ( Sec.) |  |  |  |  | 30
| Direction of rotation (as viewed from pinion side) |  |  |  |  | Clockwise
| Grounding |  |  |  |  | Negative side grounded
Output performance | Without load | Input voltage (V) |  |  |  | 12 | 24
|  | Rated output |  | Ampere |  | 65 A max. | 70 A max. | 70 A max. | 70 A max. | 100 A max.
|  |  |  | Motor Rpm after reduce |  | 4500 rpm minimum | 8000 rpm minimum | 10000 rpm minimum | 6000 rpm minimum | 5000 rpm minimum |  |  | Reducing gear 31:9 = 3.44 Std Rpm = Test bench Rpm x 3.44
Note :
Rpm of Test bench must be read x 10
| With load | Input/ Torque |  |  |  | OA/12V ~700A/8V | OA/24V ~700A/12V | OA/24V ~800A/15V | OA/24V ~800A/15V | OA/24V ~ 700A/20V |  | OA/24V ~ 700A/20V
[6 empty] | 1.1 kgm (10.7877 Nm) | 1.3 kgm (12.7491 Nm) | 1.5 kgm (14.7105 Nm) | 2.1 kgm (20.5947 Nm) | 3.5 kgm (34.32345 Nm) |  | 6 kgm (58.8420 Nm)
|  | Rated output |  | Ampere |  | 325 A max. | 375 A max. | 325 A max. | 390 A max. | 550 A max. |  | 820 A max.
|  |  |  | Rpm test bench |  | 1600 rpm min. | 2650 rpm min. | 2600 rpm min. | 1900 rpm min. | 1500 rpm min. |  | 1200 rpm min.
| When restrained from rotation | Input |  | Ampere/Voltage |  | OA/12V ~700A/8V | OA/24V ~700A/12V | OA/4V ~800A/15V | OA/24V ~800A/15V | OA/24V ~700A/20V
|  | Rated output |  | Ampere |  | 960 A max. | 910 A max. | 1005 A/max. | 1020 A max. | 1680 A max. |  | 2380 A max,
|  |  |  | Torque |  | 4.0 kgm (39.2280 Nm) min. | 3.75 kgm (36.77625 Nm) min. | 6.6 kgm ( 64.7262 Nm) min. | 7.1 kgm (69.6297 Nm) min. | 13.8 kgm (135.3366 Nm) min. |  | 21.2 kgm (207.9084 Nm) min.
B. TEST RUNNING
UPPER SIDE
NO | CONDITION |  |  |  | POWER SUPPLY VOLTAGE (V) |  |  | AMPERE (A) |  |  | TACHO METER (Rpm)
1 | Starting switch ON
2 | Running NO LOAD
3 | Check abnormal noise
LOWER SIDE
NO | CONDITION |  |  |  | POWER SUPPLY VOLTAGE (V) |  |  | AMPERE (A) |  |  | TACHO METER (Rpm)
1 | Starting switch ON
2 | Running NO LOAD
3 | Check abnormal noise
C. TEST PERFORMANCE
Test time : 30 sec.
UPPER SIDE
CONDITION |  |  | TACHO METER (Rpm) |  | VOLTAGE (V) |  |  | AMPERE (A) |  |  | TORQUE (Nm)
TEST LOAD |  |  | 1500
LOWER SIDE
CONDITION |  |  | TACHO METER (Rpm) |  | VOLTAGE (V) |  |  | AMPERE (A) |  |  | TORQUE (Nm)
TEST LOAD |  |  | 1500
Note :
|  |  | TESTED BY |  |  |  |  | INSPECTED & APPROVED BY
| MECHANIC (MEC) | [5 empty] | QUALITY ASSURANCE (QA) |  |  |  | PROD. SUPERVISOR (SPV)