## Con-Rod 12V140-3(REV) (2)
CONNECTING ROD SALVAGING PROCESS AND
INSPECTION CHECKSHEET
WO NUMBER | [9 empty] | PART NAME |  |  |  | CONNECTING ROD | [5 empty] | EKS UNIT CODE
ENGINE MODEL |  |  |  |  | SAA12V140E-3 |  |  |  |  | PART NUMBER |  |  |  | 6219-31-3100/3200 | [5 empty] | PUBL. DATE |  |  |  | 24/08/2010
ENGINE S/N | [9 empty] | START DATE / TIME | [9 empty] | REVISION NO. |  |  |  | 00
MACHINE MODEL | [9 empty] | FINISH DATE / TIME | [9 empty] | DOCUMENT NO.
SKETCH DRAWING | [10 empty] | MECHANIC NAME
[11 empty] | Standard size | [14 empty] | Unit : mm
[11 empty] | ENGINE MODEL |  |  | TIGHTENING BOLT STEP PROCESS WITHOUT BEARING (METAL) |  |  |  | DIAMETER SMALL END WITHOUT BEARING |  |  |  |  | DIAMETER SMALL END WITH BEARING |  |  | REPAIR LIMIT
KGM + ANGLE / °
[11 empty] | 6D140 - 3 |  |  | 12.5 ~ 13.5 + 90 °~120 ° |  |  |  | 57.400 ~ 57.430 |  |  |  |  | 52.030 ~ 52.049 |  |  | 52.09
[11 empty] | 6D170 - 3 |  |  | 19.0 ~ 21.0 + 90 °~105 ° |  |  |  | 75.000 ~ 75.030 |  |  |  |  | 68.010 ~ 68.049 |  |  | -
[11 empty] | 12V140-3 |  |  | 7.0 ~ 8.0 + 90 °~120 ° |  |  |  | 57.400 ~ 57.430 |  |  |  |  | 52.030 ~ 52.049 |  |  | 52.09
[11 empty] | ENGINE MODEL |  |  | DIAMETER BIG END WITHOUT BEARING |  |  |  | BEND ( a ) |  |  |  |  | TWIST ( b) |  |  | DISTANCE BETWEEN HOLE
[11 empty] | 6D140 - 3 |  |  | 94.992 ~ 95.042 |  |  |  |  | RL 0.35 |  |  |  | RL 0.25 |  |  | 264
[11 empty] | 6D170 - 3 |  |  | 115.000 ~ 115.026 |  |  |  |  | RL 0.10 |  |  |  | RL 0.25 |  |  | 305
Physical Data | [10 empty] | 12V140-3 |  |  | 105.996 ~ 106.026 |  |  |  |  | RL 0.15 |  |  |  | RL 0.30 |  |  | 340
No. |  |  |  | Part Name |  |  | Qty | New |  | Reuse | VISUAL CHECK | [8 empty] | OK |  |  |  |  | NOT
1 |  |  |  | Connecting rod | [6 empty] | CRACK HAS BEEN CHECKED
2 |  |  |  | Connecting rod cap
3 |  |  |  | Connecting rod bolt | [6 empty] | MANHOURS UTILIZATION
4 |  |  |  | Washer | [10 empty] | START |  |  |  |  | FINISH |  |  |  |  | MAN HOURS
5 |  |  |  | Crank pin Metal | [6 empty] | Measuring Process
TOTAL
BIG END BEFORE SALVAGING PROCESS (NEW BEARING)
CON-ROD NO. |  |  | TIGHTENING BOLTS |  |  |  | CHECK POINT |  | Ø BIG END WITHOUT BEARING
[9 empty] | X - X' | [5 empty] | Y - Y'
[9 empty] | MAC |  | QA/GL |  | SPV |  | MAC |  | QA/GL |  |  |  | SPV
1R | [6 empty] | A
2R | [6 empty] | A
3R | [6 empty] | A
4R | [6 empty] | A
5R | [6 empty] | A
6R | [6 empty] | A
1L | [6 empty] | A
2L | [6 empty] | A
3L | [6 empty] | A
4L | [6 empty] | A
5L | [6 empty] | A
6L | [6 empty] | A
SMALL END BEFORE SALVAGING PROCESS (NEW BEARING)
CON-ROD NO. |  |  | CHECK POINT |  |  | Ø SMALL END WITH BEARING
[6 empty] | X - X' | [9 empty] | Y - Y'
[6 empty] | MAC |  |  | QA/GL |  |  | SPV |  |  |  | MAC | [5 empty] | QA/GL |  |  |  | SPV
1R |  |  | A
2R |  |  | A
3R |  |  | A
4R |  |  | A
5R |  |  | A
6R |  |  | A
1L |  |  | A
2L |  |  | A
3L |  |  | A
4L |  |  | A
5L |  |  | A
6L |  |  | A
CON ROD BENDING
CON-ROD NO. |  |  | BEND |  |  |  | TWIST | [5 empty] | BEND AND TWIST
|  |  | Indicator |  |  | Actual | Indicator |  |  | Actual |  |  | Measure with formula :
|  |  | Reading |  |  | Bending | Reading |  |  | Twist
1R | [13 empty] | Distance between hole |  |  |  |  | x | 1 Reading
2R | [13 empty] | Width seat metal
3R
4R
5R
6R
1L
2L
3L
4L
5L
6L
INSPECTION RESULT :
|  | INSPECTION BY : | [12 empty] | INSPECTION & APPROVAL BY :
| MECHANIC (MECH) | [10 empty] | QUALITY ASSURANCE (QA) | [9 empty] | GL/SPV PRODUCTION
PT SAPTAINDRA SEJATI
PLANT REBUILD CENTER