## SALVAGING 12V140-3
CRANKSHAFT MEASURING &SALVAGING
CHECKSHEET
WO NUMBER | [8 empty] | PART NAME |  |  | CRANKSHAFT ASSY |  |  |  |  | DOCUMENT NO.
ENGINE MODEL |  |  |  | 12V140-1,-3 SERIES |  |  |  |  | PART NUMBER | [7 empty] | PUBL. DATE |  |  | 12/02/2020
ENGINE S/N | [8 empty] | START DATE / TIME | [7 empty] | REVISION NO. |  |  | 02
MACHINE MODEL | [8 empty] | FINISH DATE / TIME | [7 empty] | SUB SECTION |  |  | MACHINING
SKETCH DRAWING | [9 empty] | MACHINER NAME
[10 empty] | Standard size | [12 empty] | Unit : mm
[10 empty] | SIZE |  |  | MAIN JOURNAL | [5 empty] | PIN JOURNAL
[13 empty] | STD SIZE |  |  | REPAIR LIMIT |  |  | STD SIZE |  |  | REPAIR LIMIT
[10 empty] | STANDARD |  |  | 148.000 ~ 147.970 |  |  | 147.97 |  |  | 100.000 ~ 99.980 |  |  | 99.88
[10 empty] | Under Size 0.25 |  |  | 147.750 ~ 147.730 |  |  | 147.73 |  |  | 99.750 ~ 99.730 |  |  | 99.63
[10 empty] | Under Size 0.50 |  |  | 147.500 ~ 147.480 |  |  | 147.48 |  |  | 99.500 ~ 99.480 |  |  | 99.38
[10 empty] | ROUNDNESS |  |  | 0 ~ 0.010 | [5 empty] | 0 ~ 0.010
[10 empty] | FILLET RADIUS CHECK | [7 empty] | OK |  |  | Not OK
[10 empty] | Main Journal |  |  |  |  | = 3.0 ~ 3.5 mm
[10 empty] | Pin Journal |  |  |  |  | = 4.0 ~ 4.4 mm
Physical Data | [9 empty] | VISUAL CHECK | [7 empty] | OK |  |  | Not OK
CRACK HAS BEEN CHECKED
No. | Part Number |  | Part Name |  |  |  | Qty | New | Reuse | MANHOURS UTILIZATION
1 |  |  | Crankshaft |  |  |  | 1 | [7 empty] | START |  |  | FINISH |  |  | MAN HOURS
2 |  |  | Gear |  |  |  | 1
3 |  |  | Key |  |  |  | 1 |  |  | Machining Process
4 |  |  | Dowel Pin |  |  |  | 1 |  |  | TOTAL
INSPECTION SALVAGE PROCESS
CRITICAL INSPECTION | [5 empty] | CHECK POINT (DIMENSION) | [14 empty] | ROUNDNESS MAX.
[6 empty] | 1 |  |  |  |  | 2 |  |  |  |  | 3
[6 empty] | X - X |  |  | Y - Y |  | X - X |  |  | Y - Y |  | X - X |  |  | Y - Y |  | X - Y
MAIN JOURNAL |  |  | 1 |  | MACH
QA/GL
|  |  | 2 |  | MACH
QA/GL
|  |  | 3 |  | MACH
QA/GL
|  |  | 4 |  | MACH
QA/GL
|  |  | 5 |  | MACH
QA/GL
|  |  | 6 |  | MACH
QA/GL
|  |  | 7 |  | MACH
QA/GL
CRITICAL INSPECTION | [5 empty] | CHECK POINT (DIMENSION) | [14 empty] | ROUNDNESS MAX.
[6 empty] | 1 |  |  |  |  | 2 |  |  |  |  | 3
[6 empty] | X - X |  |  | Y - Y |  | X - X |  |  | Y - Y |  | X - X |  |  | Y - Y |  | X - Y
PIN JOURNAL |  |  | 1 |  | MACH
QA/GL
|  |  | 2 |  | MACH
QA/GL
|  |  | 3 |  | MACH
QA/GL
|  |  | 4 |  | MACH
QA/GL
|  |  | 5 |  | MACH
QA/GL
|  |  | 6 |  | MACH
QA/GL
STRAIGHTNESS |  |  |  |  | MAXIMUM = 0.15 mm ( TIR )
MAIN JOURNAL NO |  |  | 1 - 7 | [6 empty] | 2 - 5 | [7 empty] | 3 - 4
SRTAIGHTNESS
Pengukuran Dilakukan di dalam ruang Measuring Room Dengan menggunakan CMM
CRITICAL INSPECTION | [5 empty] | CHECK POINT DIMENSION ( LENGTH/WIDTH )
[6 empty] | 1 |  |  | 2 |  | 3 |  |  | 4 |  | 5 |  |  | 6 |  |  | 7
MAIN JOURNAL |  |  | STD SIZE |  |  | 57.00 ~ 57.10 |  |  | 55.00 ~ 55.10 |  | 55.00 ~ 55.10 |  |  | 59.00 ~ 59.10 |  | 55.00 ~ 55.10 |  |  | 55.00 ~ 55.10 |  |  | 59.00 ~ 59.05
QA/GL
PIN JOURNAL |  |  | STD SIZE |  |  | 92.000~ 92.054 |  |  | 92.000~ 92.054 |  | 92.000~ 92.054 |  |  | 92.000~ 92.054 |  | 92.000~ 92.054 |  |  | 92.000~ 92.0054
QA/GL
INSPECTION RESULT :
|  | INSPECTION BY : | [12 empty] | INSPECTION & APPROVAL BY :
| MACHINER (MAC) | [8 empty] | QUALITY ASSURANCE (QA) | [8 empty] | GL/SPV PRODUCTION
Pin Journal
Main Journal
1
2
4
3
PT SAPTAINDRA SEJATI
PLANT REBUILD CENTER