## Critical point OVH St.Motor
|  |  | HAL HAL PENTING YANG HARUS DIPERHATIKAN |  |  | UNIT MODEL
|  |  | DALAM PELAKSANAAN OVERHAUL |  |  | ENGINE MODEL
|  |  | STARTING MOTOR |  |  | COMPONENT
[6 empty] | LANGKAH KERJA | WASHING
NO
TANGGAL
NO | SUB |  |  | CRITICAL | KEMUNGKINAN TROUBLE | KEBUTUHAN
| COMPONENT |  |  | ITEM | YANG AKAN TERJADI | SARAN - SARAN
1 | FIELD COIL DAN ARMATURE COIL |  |  | - TAHANAN ISOLASI | Bila terjadi keruskan tahanan tahanan isolasi bisa mengakibatkan short circuit dan susah start | 1. Saat melakukan pencucian coil agar menggunakan cairan yang sesuai.
Cairan pembersih :
Electric Cleaner Chorium
2. Setiap overhaul lapisi kembali coil dengan cairaan sirlak.
FIELD COIL
Cairan sirlak :
Chorium 202 red
IMP 742 Electric motor varnish
ARMATURE
|  |  | HAL HAL PENTING YANG HARUS DIPERHATIKAN |  |  | UNIT MODEL
|  |  | DALAM PELAKSANAAN OVERHAUL |  |  | ENGINE MODEL
|  |  | STARTING MOTOR |  |  | COMPONENT
[6 empty] | LANGKAH KERJA | MEASUREMENT
NO
TANGGAL
NO | SUB |  |  | CRITICAL | KEMUNGKINAN TROUBLE | KEBUTUHAN
| COMPONENT |  |  | ITEM | YANG AKAN TERJADI | SARAN - SARAN
|  |  |  | 1. Bending Shaft | - Armatur Jamed | - Ukur bending shaft armature
2 | ARMATURE ASS'Y |  |  |  | - Noise | Starndart | max 0.05 mm
[5 empty] | - Armature dan field coil | Alat ukur : | - H Block
[5 empty] | rusak |  | - Dial gauge
- Bila tidak standart ganti baru
|  |  |  | 2. Comutator | -Susah Start | - Ukur diameter commutator
|  |  |  | - Diameter | - Sering terjadi bunga api | Starndart | 43 mm
|  |  |  | - Deflection | - Brush cepat habis | - Ukur Deflection Commutator
|  |  |  | - Depth Undercut | - Commutator cepat rusak | Starndart | max 0.1 mm
Bila deflection tidak standart dapat di
repair dengan mesin bubut
- Bersihkan depth undercut dengan
menggunakan bahan nonlogam (bambu,
kayu, dll)
- Ukur Depth undercut
[6 empty] | STANDART | LIMIT
[6 empty] | 0,5 - 0.8 mm | 0,2 mm
- Bila tidak standart ganti baru
|  |  | HAL HAL PENTING YANG HARUS DIPERHATIKAN |  |  | UNIT MODEL
|  |  | DALAM PELAKSANAAN OVERHAUL |  |  | ENGINE MODEL
|  |  | STARTING MOTOR |  |  | COMPONENT
[6 empty] | LANGKAH KERJA | MEASUREMENT
NO
TANGGAL
NO | SUB |  |  | CRITICAL | KEMUNGKINAN TROUBLE | KEBUTUHAN
| COMPONENT |  |  | ITEM | YANG AKAN TERJADI | SARAN - SARAN
|  |  |  | 3. Tahanan isolasi dan | - Susah start | - Perhatikan secara fisik kondisi sirlak
|  |  |  | layer insulasi | - Armature tidak bisa | pada coil armature
[5 empty] | berputar | - Ukur tahanan isolasinya
[5 empty] | - Armature bisa terbakar | Alat Ukur | Standart
[6 empty] | Ohm meter | min. 0,5 M ohm
- Bila tidak standart coba hembuskan udara panas pada armature coil. Ulangi pengukuran tahanan isolasinya. Bila masih tidak standart ganti baru
- Test dengan GROWLER TESTER
Bila ditemukan ketidaknormalan pada coil Armature, harus diganti
|  |  |  | 4. Tahanan Coil | - Tidak kuat untuk start | - Ukur tahanan antar segment commutator
- Armature tidak bisa
[5 empty] | berputar | STANDART | TERHUBUNG
[5 empty] | - Armature bisa terbakar | Bila ada yang terputus, ganti baru
|  |  | HAL HAL PENTING YANG HARUS DIPERHATIKAN |  |  | UNIT MODEL
|  |  | DALAM PELAKSANAAN OVERHAUL |  |  | ENGINE MODEL
|  |  | STARTING MOTOR |  |  | COMPONENT
[6 empty] | LANGKAH KERJA | MEASUREMENT
NO
TANGGAL
NO | SUB |  |  | CRITICAL | KEMUNGKINAN TROUBLE | KEBUTUHAN
| COMPONENT |  |  | ITEM | YANG AKAN TERJADI | SARAN - SARAN
3 | FIELD COIL ASS'Y |  |  | 3. Tahanan isolasi dan | - Tidak kuat untuk start | - Perhatikan secara fisik kondisi sirlak
|  |  |  | layer insulasi | - Field coil terbakar | pada field coil
- Ukur tahanan isolasinya
[6 empty] | Alat Ukur | Standart
[6 empty] | Ohm meter | min. 0,5 M ohm
- Bila tidak standart coba hembuskan udara panas pada armature coil. Ulangi pengukuran tahanan isolasinya. Bila masih tidak standart ganti baru
- Test dengan Transformer Tester
Bila ditemukan ketidaknormalan pada coil , (field coil bergerak) Field coil harus diganti
|  |  |  | 4. Tahanan Coil | - Tidak kuat untuk start | - Ukur tahanan antar ujung terminal masing masing field coil
- Field coil terbakar
[6 empty] | STANDART | +/- 43 Ohm
Bila ada yang terputus, ganti baru
|  |  | HAL HAL PENTING YANG HARUS DIPERHATIKAN |  |  | UNIT MODEL
|  |  | DALAM PELAKSANAAN OVERHAUL |  |  | ENGINE MODEL
|  |  | STARTING MOTOR |  |  | COMPONENT
[6 empty] | LANGKAH KERJA | ASSEMBLING
NO
TANGGAL
NO | SUB |  |  | CRITICAL | KEMUNGKINAN TROUBLE | KEBUTUHAN
| COMPONENT |  |  | ITEM | YANG AKAN TERJADI | SARAN - SARAN
4 | SHIFT LEVER ASS'Y |  |  | - Posisi pemasangan Lever | - Bila pemasangan shift lever terbalik , pada saat start, langkah pergerakan pinion starting motor tidak bisa maksimum. Sehingga tooth contact antara pinion gear dan ring gear fly wheel tidak sempurna. | 1. Pada saat melakukan assembling agar diperhatikan mark arah panah pada lever.
Standart Arah Panah : Searah Pergerakan Shaft Magnetig Switch
(lihat gambar)
PT. SAPTAINDRA SEJATI
Narogong Rebuild Center
PT. SAPTAINDRA SEJATI
Narogong Rebuild Center
PT. SAPTAINDRA SEJATI
Narogong Rebuild Center
PT. SAPTAINDRA SEJATI
Narogong Rebuild Center
PT. SAPTAINDRA SEJATI
Narogong Rebuild Center

## Critical point OVH Alternator
|  | HAL HAL PENTING YANG HARUS DIPERHATIKAN |  |  | UNIT MODEL | ALL MODEL
|  | DALAM PELAKSANAAN OVERHAUL |  |  | ENGINE MODEL
|  | ALTERNATOR |  |  | COMPONENT | BRUSHLESS ALT
[5 empty] | LANGKAH KERJA | MEASUREMENT
NO
TANGGAL
NO | SUB |  | CRITICAL | KEMUNGKINAN TROUBLE | KEBUTUHAN
| COMPONENT |  | ITEM | YANG AKAN TERJADI | SARAN - SARAN
1. Saat repair perhatikan tahanan isolasi rotor coil
1 | STATOR COIL |  | - TAHANAN ISOLASI | - Short circuit | 2. Cara pengukuran tahanan osolasi
|  |  |  | - Tidak bisa charging | lepas ujung ujung coil dari sambungan ke dioda.
|  |  |  | - Panas | 3. Standar tahanan isolasi
[5 empty] | Terminal | Standar
[5 empty] | R - Bodi | min, 0.5 Mohm
[5 empty] | S - Bodi | min, 0.5 Mohm
[5 empty] | T - Bodi | min, 0.5 Mohm
4. Bila hasil pengukuran dibawah standar, coba
hembuskan udara panas pada rotor coil
5. Bila hasil pengukuran masih dibawah standar
rotor coil harus diganti
6. Alat ukur : Megger test 500 V
1. Cara pengukuran tahanan coil :
Lepas ujung-ujung coil dari sambungan ke dioda
[5 empty] | Terminal | Standar
R - S
R - T
S - T
3. Bila tidak standar ganti baru.
|  | HAL HAL PENTING YANG HARUS DIPERHATIKAN |  |  | UNIT MODEL | ALL MODEL
|  | DALAM PELAKSANAAN OVERHAUL |  |  | ENGINE MODEL
|  | ALTERNATOR |  |  | COMPONENT | BRUSHLESS ALT
[5 empty] | LANGKAH KERJA | MEASUREMENT
NO
TANGGAL
NO | SUB |  | CRITICAL | KEMUNGKINAN TROUBLE | KEBUTUHAN
| COMPONENT |  | ITEM | YANG AKAN TERJADI | SARAN - SARAN
|  |  | 1. Bending Shaft | - Menyentuh stator coil | 1. Ukur bending shaft seperti terlihat pada gambar.
2 | ROTOT |  | rotor | field coil sehingga coil bisa | 2. Standar bending shaft :
rusak
|  |  |  | - Bearing rusak / jammed | Standar | 0.1 mm
-Noise
3. Bila hasil pengukuran tidak standar
shaft harus diganti.
4. Alat ukuyang digunakan
- Dial gauge
- Center Blok
|  | HAL HAL PENTING YANG HARUS DIPERHATIKAN |  |  | UNIT MODEL | ALL MODEL
|  | DALAM PELAKSANAAN OVERHAUL |  |  | ENGINE MODEL
|  | ALTERNATOR |  |  | COMPONENT | BRUSHLESS ALT
[5 empty] | LANGKAH KERJA | MEASUREMENT
NO
TANGGAL
NO | SUB |  | CRITICAL | KEMUNGKINAN TROUBLE | KEBUTUHAN
| COMPONENT |  | ITEM | YANG AKAN TERJADI | SARAN - SARAN
3 | FRONT BRACKET DAN REAR BRACKET |  | 1. Dudukan bearing | - Noise | 1. Ukur diameter tempat dudukan bearing.
|  |  |  | - Bearing rusak / jammed | 2. Standar diameter
|  |  |  | - Rusaknya komponen lain | Clearance between | Limit
[5 empty] | Shaft & inner race | 0.05 mm
[5 empty] | Bracket & outer race | 0.1 mm
3. Bila hasil pengukuran tidak standar
repair shaft atau bracket.
4. Alat ukur yang digunakan :
- Inside diameter
|  | HAL HAL PENTING YANG HARUS DIPERHATIKAN |  |  | UNIT MODEL | ALL MODEL
|  | DALAM PELAKSANAAN OVERHAUL |  |  | ENGINE MODEL
|  | ALTERNATOR |  |  | COMPONENT | BRUSHLESS ALT
[5 empty] | LANGKAH KERJA | MEASUREMENT
NO
TANGGAL
NO | SUB |  | CRITICAL | KEMUNGKINAN TROUBLE | KEBUTUHAN
| COMPONENT |  | ITEM | YANG AKAN TERJADI | SARAN - SARAN
4 | ALTERNATOR ASS'Y |  | - Voltage antara | - Tidak bisa start | 1. Saat setelah pemasangan alternator di unit
|  |  | terinal B dan R | - Tidak bisa charging | ukur terminal B dan R.
2. Standar voltage dengan posisi Starting switch ON
[5 empty] | Terminal | Voltage
[5 empty] | B - E | 24 VDC (Volt. Battery)
[5 empty] | R - E | +/- 6 VDC
3. Bila tegangan R -E = 24 VDC kondisi R1 rusak
regulator harus diganti
|  | HAL HAL PENTING YANG HARUS DIPERHATIKAN |  |  | UNIT MODEL | ALL MODEL
|  | DALAM PELAKSANAAN OVERHAUL |  |  | ENGINE MODEL
|  | ALTERNATOR |  |  | COMPONENT | BRUSHLESS ALT
[5 empty] | LANGKAH KERJA | ASSEMBLING
NO
TANGGAL
NO | SUB |  | CRITICAL | KEMUNGKINAN TROUBLE | KEBUTUHAN
| COMPONENT |  | ITEM | YANG AKAN TERJADI | SARAN - SARAN
5 | FRONT BRACKET AND REAR BRACKET |  | - Dudukan bearing | - Bearing akan slip / ikut | 1. Saat assembling tidak boleh memberikan grease dan oli pada bearing ataupun pada bracket front serta rear bracket.
berputar bersama sama
dengan rotor shaft, dan
|  |  |  | dapat menyebabkan | 2. Pasang bearing pada tempatnya dengan hat- hati kerena bracket terbuat dari campuran aluminium.
kerusakan pada front dan
rear bracket
6 | FIELD COIL ASS'Y |  | - Alignment pemasa- | 1. Bila tidak center akan | 1. Saat assemblig permukaan dudukan field coil harus bersih, kering dan rata untuk mencegah terjadinya kemiringan field coil dengan rotor shaft sangat kecil.
|  |  | sangan field coil. | menimbulkan gesekan
antara field coil ass'y
|  |  |  | dengan rotor shaft. | 2. Kekencangan bolt pengikat field coil harus benar-benar rata untuk semua bolt.
2. Noise
3. Standar torque Bolt :
[5 empty] | Standar | ……………………………….Kgm
|  | HAL HAL PENTING YANG HARUS DIPERHATIKAN |  |  | UNIT MODEL | ALL MODEL
|  | DALAM PELAKSANAAN OVERHAUL |  |  | ENGINE MODEL
|  | ALTERNATOR |  |  | COMPONENT | BRUSHLESS ALT
[5 empty] | LANGKAH KERJA | ASSEMBLING
NO
TANGGAL
NO | SUB |  | CRITICAL | KEMUNGKINAN TROUBLE | KEBUTUHAN
| COMPONENT |  | ITEM | YANG AKAN TERJADI | SARAN - SARAN
7 | RECTIFIER ASS'Y |  | 1. Polaritas dalam bracket Rectifier | 1. Bila salah penempatan polaritas akan menyebakan tidak bisa charging. | 1. Perhatikan polaritas battery pada alat ukur AVO meter.
Polaritas alat ukur
|  |  |  | 2. Bisa menyebabkan short | Standar alat uker | Lead | Battery
|  |  |  | circuit. | JIS | (-) | (+)
|  |  |  | 3. terbalik dalam pemasangan. |  | (+) | (-)
[5 empty] | SAE | (-) | (-)
[6 empty] | (+) | (+)
2. Dalam menentukan heatshink dudukan katoda dan anoda terlihat seperti gambar
3. Misal kita pakai alat ukur standar JIS.
[5 empty] | lead- dioda | Alat ukur | Polaritas
[5 empty] | (-) - ujung terminal | 0 | anoda
[5 empty] | (+) - bodi dioda |  | katoda
[5 empty] | (+) - ujung terminal | 0 | katoda
[5 empty] | (-) - bodi dioda |  | anoda
4. Untuk pemasangannya, dalam satu pasang dioda ujung terminal berporalitas anoda harus bertemu dengan ujung terminal berpolaritas katoda
5. Pertemuan ujung dioda ini disambungkan dengan ujung stator coil (R-S-T)
|  | HAL HAL PENTING YANG HARUS DIPERHATIKAN |  |  | UNIT MODEL | ALL MODEL
|  | DALAM PELAKSANAAN OVERHAUL |  |  | ENGINE MODEL
|  | ALTERNATOR |  |  | COMPONENT | BRUSHLESS ALT
[5 empty] | LANGKAH KERJA | ASSEMBLING
NO
TANGGAL
NO | SUB |  | CRITICAL | KEMUNGKINAN TROUBLE | KEBUTUHAN
| COMPONENT |  | ITEM | YANG AKAN TERJADI | SARAN - SARAN
8 | ALTERNATOR ASS'Y |  | - Kapasitas | - Alternator panas | 1. Perhatikan kapasitas alternstor dan besarnya beban yang ada.
- Alternator tidak bisa
charging
2. Beban maksimum yang diijinkan :
(kapasitas Alternator x 80%) - 20 Amp
Note :
Arus pengisian untuk battery kapasitas 200 AH
adalah 20 Amp
3. Beban maksimum yang diijinkan
(kapasitas Alternator x 80%) - 14 Amp
Note :
Arus pengisian untuk battery kapasitas 150 AH
atau 120 AH adalah 14 Amp.
PT. SAPTAINDRA SEJATI
Narogong Rebuild Center
PT. SAPTAINDRA SEJATI
Narogong Rebuild Center
PT. SAPTAINDRA SEJATI
Narogong Rebuild Center
PT. SAPTAINDRA SEJATI
Narogong Rebuild Center
PT. SAPTAINDRA SEJATI
Narogong Rebuild Center
PT. SAPTAINDRA SEJATI
Narogong Rebuild Center
PT. SAPTAINDRA SEJATI
Narogong Rebuild Center

## Checksheet OVH St. Motor (hidden)
ASSEMBLY CHECK SHEET | [9 empty] | ASSEMBLY CHECK SHEET | [9 empty] | ASSEMBLY CHECK SHEET
STARTING MOTOR | [9 empty] | STARTING MOTOR | [9 empty] | STARTING MOTOR
JOB NUMBER |  |  | PART NAME | STARTING MOTOR |  |  | DOCUMENT NO |  |  | JOB NUMBER |  |  | PART NAME | STARTING MOTOR |  |  | DOCUMENT NO |  |  | JOB NUMBER |  |  | PART NAME | STARTING MOTOR |  |  | DOCUMENT NO
ENGINE MODEL |  |  | PART NUMBER |  |  |  | PUBLISHED DATE |  |  | ENGINE MODEL |  |  | PART NUMBER |  |  |  | PUBLISHED DATE |  |  | ENGINE MODEL |  |  | PART NUMBER |  |  |  | PUBLISHED DATE
ENGINE S/N |  |  | START DATE / TIME |  |  |  | REVISION NO |  |  | ENGINE S/N |  |  | START DATE / TIME |  |  |  | REVISION NO |  |  | ENGINE S/N |  |  | START DATE / TIME |  |  |  | REVISION NO
MACHINE MODEL |  |  | FINISH DATE / TIME |  |  |  | PAGE |  |  | MACHINE MODEL |  |  | FINISH DATE / TIME |  |  |  | PAGE |  |  | MACHINE MODEL |  |  | FINISH DATE / TIME |  |  |  | PAGE
ASSEMBLY BY | [6 empty] | All dimensions in millimetres |  |  | ASSEMBLY BY | [6 empty] | All dimensions in millimetres |  |  | ASSEMBLY BY | [6 empty] | All dimensions in millimetres
[7 empty] | All torques in Kilogram metres | [9 empty] | All torques in Kilogram metres | [9 empty] | All torques in Kilogram metres
NO. | PART | CONDITIONS TO BE CHECKED |  |  | SPEC | Sign |  |  | REMARKS | NO. | PART | CONDITIONS TO BE CHECKED |  |  | SPEC | Sign |  |  | REMARKS | NO. | PART | CONDITIONS TO BE CHECKED |  |  | SPEC | Sign |  |  | REMARKS
[6 empty] | Mec | QA | SPV | (SKETCH, PHOTOES, COMMENTS) | [6 empty] | Mec | QA | SPV | (SKETCH, PHOTOES, COMMENTS) | [6 empty] | Mec | QA | SPV | (SKETCH, PHOTOES, COMMENTS)
ASSEMBLY CHECK SHEET | [9 empty] | ASSEMBLY CHECK SHEET | [9 empty] | ASSEMBLY CHECK SHEET
STARTING MOTOR | [9 empty] | STARTING MOTOR | [9 empty] | STARTING MOTOR
JOB NUMBER |  |  | PART NAME | STARTING MOTOR |  |  | DOCUMENT NO |  |  | JOB NUMBER |  |  | PART NAME | STARTING MOTOR |  |  | DOCUMENT NO |  |  | JOB NUMBER |  |  | PART NAME | STARTING MOTOR |  |  | DOCUMENT NO
ENGINE MODEL |  |  | PART NUMBER |  |  |  | PUBLISHED DATE |  |  | ENGINE MODEL |  |  | PART NUMBER |  |  |  | PUBLISHED DATE |  |  | ENGINE MODEL |  |  | PART NUMBER |  |  |  | PUBLISHED DATE
ENGINE S/N |  |  | START DATE / TIME |  |  |  | REVISION NO |  |  | ENGINE S/N |  |  | START DATE / TIME |  |  |  | REVISION NO |  |  | ENGINE S/N |  |  | START DATE / TIME |  |  |  | REVISION NO
MACHINE MODEL |  |  | FINISH DATE / TIME |  |  |  | PAGE |  |  | MACHINE MODEL |  |  | FINISH DATE / TIME |  |  |  | PAGE |  |  | MACHINE MODEL |  |  | FINISH DATE / TIME |  |  |  | PAGE
ASSEMBLY BY | [6 empty] | All dimensions in millimetres |  |  | ASSEMBLY BY | [6 empty] | All dimensions in millimetres |  |  | ASSEMBLY BY | [6 empty] | All dimensions in millimetres
[7 empty] | All torques in Kilogram metres | [9 empty] | All torques in Kilogram metres | [9 empty] | All torques in Kilogram metres
NO. | PART | CONDITIONS TO BE CHECKED |  |  | SPEC | Sign |  |  | REMARKS | NO. | PART | CONDITIONS TO BE CHECKED |  |  | SPEC | Sign |  |  | REMARKS | NO. | PART | CONDITIONS TO BE CHECKED |  |  | SPEC | Sign |  |  | REMARKS
[6 empty] | Mec | QA | SPV | (SKETCH, PHOTOES, COMMENTS) | [6 empty] | Mec | QA | SPV | (SKETCH, PHOTOES, COMMENTS) | [6 empty] | Mec | QA | SPV | (SKETCH, PHOTOES, COMMENTS)
PT. SAPTAINDRA SEJATI
Narogong Rebuild Center
PT. SAPTAINDRA SEJATI
Narogong Rebuild Center
PT. SAPTAINDRA SEJATI
Narogong Rebuild Center
PT. SAPTAINDRA SEJATI
Narogong Rebuild Center
PT. SAPTAINDRA SEJATI
Narogong Rebuild Center
PT. SAPTAINDRA SEJATI
Narogong Rebuild Center

## Checksheet St. Motor
ASSEMBLY CHECK SHEET
STARTING MOTOR
WO NUMBER |  |  |  | PART NAME | STARTING MOTOR |  |  | DOCUMENT NO
ENGINE MODEL |  |  |  | PART NUMBER |  |  |  | PUBLISHED DATE
ENGINE S/N |  |  |  | START DATE / TIME |  |  |  | REVISION NO
MACHINE MODEL |  |  |  | FINISH DATE / TIME |  |  |  | PAGE
ASSEMBLY BY | [7 empty] | All dimensions in millimetres
All torques in Kilogram metres
NO. | PART | CONDITIONS TO BE CHECKED |  |  |  | SPEC | Sign |  |  | REMARKS
[7 empty] | Mec | QA | SPV | (SKETCH, PHOTOES, COMMENTS)
1 | Field coil ass'y | - Confirm that yoke ass'y are free from foreign matter
crack, and ovalness
- Check O-ring seat
- Check coil by using insulation resistance tester
confirm that coil doesn't conect with yoke
- Check coil from insulation
- Check terminal condition
₪ Using multimeter
|  |  | Actual : Ω |  |  | Min 250 Ω
₪ Using megger position 500 V 1000 MW
|  |  | Actual : Ω |  |  | Min 500 Ω
2 |  | - Bracket must free from foreign matters, crack
| Front Bracket | and ovalness
| Center Bracket | - Check contact bearing from ovalness
| and | - Check dowel seat and dowel
| Rear Bracket | - Check O-ring seat and seal
3 | Armature | - Armature must free from foreign matters, corrosion
crack, and bend.
- Check bearing seat measure again/ check.
- Armature by using insulation resistance tester.
|  |  | Actual : Ω |  |  | Min 500 Ω
- Confirm that coil doesn't contact with shaft core
fin/ body
|  | - Check and measured diameter contact brushes |  |  |  | std limit
|  |  | Actual : Ω |  |  | 42 mm
- Check groove must be free from foreign dust
4 | Magnetic Switch | - Magnetic switch must free from foreign matters,
corrosion crack, and damage
- Check all tread, hole tread and stud tread
- Check magnetic switch function after repair, with
condition : Battery 24 V
- Terminal M - (-) Battery
- Terminal C - (+) Battery
- Body - (-) Battery
- using multimeter position Voltmeter measured
|  | - Terminal : B - M |  |  |  | Contact
5 | Safety relay switch | - Safety relay must be free from foreign matter,
crack and damage
- Check cables in terminal, confirm that coil
- check all tread hole tread and stud tread
- Check safety relay switch switch function
by using lamp :
- Terminal BSR - (+) Battery
- Terminal ESR - (-) Battery
- Terminal CSR - (+) Lamp
- Terminal (-) Battery - (-) Lamp
- Measured by :
|  | - Terminal SSR - (+) Battery |  |  |  | Lampu ON
|  | - Terminal RSR - (-) Battery |  |  |  | Lampu OFF
6 | Lever Shift Ass'y | - Confirm that Lever shift ass'y is clean, no crack
and worn
- Check lever shift ass'y function
- Install the lever cam
- Check position lever code ( ) is true
7 | Over running clutch ass'y
- Check it from foreign matter, crack and damage
- Check gear from pitting and crack
- Check the rotation (open phase)
8 | Other Part | - Check other part condition, e.g. Bearing, seal, shim
o-ring, bolt, washer, bushing, ect.
9 | ASS Armature | - Install bering in armature by using adequate tools
- Check the bearing rotation
10 | ASS Motor Ass'y | - Install Armature in center bracket
- Install o-ring in center bracket that relate with yoke
- Install brush in coil with yoke
- Install yoke in center bracket and check O-Ring
seat
- Install Brush in holder brush.
- Install holder brush assy on Armature
- Install brush on coil yoke to holder brush and
check its contact on Armature
- Install o-ring on yoke that contact with rear bracket
- Install rear bracket
- Check mark on yoke and rear bracket
- Install o-ring in holder brush bolt and O-Ring in
rear bracket bolt
- Install bolt in rear bracket than tighten
- Test Armature rotation and confirm it.
- Test rotation by using 2 x 24V200AH battery
- Install cable (-) in body
- Install cable (+) in cable terminal (-)
- Confirm that motor rotation is smooth.
11 | Center Bracket Assembly | - Install oil seal in center bracket A
- Install bearing in center shaft
- Install shift lever in center bracket A, install seal
in shift lever tightening bolt
- Install gear clutch over running in bracket center A
that linked in lever, and put in shaft center that
has been install with bearing (Bearing with LT 2)
- Install stopper pinion and put in ring clip.
12 | Starting Motor Assembly | - Install shim un center bracket
- Install O-Ring in center bracket
- Connect center bracket A that has been
assembled in motor assy than install bolt and
tighten with allen key.
Actual : Kgm
- Check rotation by rotating center shaft.
- Install magnetic switch and tighten bolt with
L-Shaped
Actual : Kgm
- Confirm that stud adjuster has connected with
shift lever.
- Install yoke cable (+) in terminal (M) Magnetic
switch and tighten nut
- Mark cap in magnetic switch
- Install safety relay in magnetic switch
Note :
- Confirm starting motor position (left or right)
- Tighten safety relay tightening bolt
Actual : Kgm
- Install cable (B) from Safety Relay to terminal (B)
- Magnetic Switch than tighten nut
- Install cable (C) from Safety Relay to terminal ©
- Magnetic Switch and mark cap on connector
than thighten nut
- Install cable (-) from Safety Relay through
mounting bolt magnetic switch and tighten bolt
13 | Front Bracket | - Install o-ring in front bracket
- Install front bracket assembly in center bracket A
- Confirm that seat condition.
Note :
- Confirm starting motor position (Left or right)
- Install bolt and tighten
Actual : Kgm
14 | Starting Motor Testing | - Install battery cable (+) on magnetic switch
terminal (B).
- Install battery cable (-) on starting motor body
terminal.
- Install safety relay contactor, confirm that the
starting motor is good and rotating smoothly
15 | Final Inspection
- Check all bolt and mark "X"
- Mark JO No. in Starting Motor Body
- Replace Starting Motor Name Plate with
*SIS Naro Startng Motor Name Plate.
Notes :
ASSEMBLY BY |  |  |  | INSPECTION & APPROVED BY
MECHANIC (MEC) |  |  |  |  | QUALITY ASSURANCE (QA) |  |  |  | PROD. SUPERVISOR (SPV)
PT. SAPTAINDRA SEJATI
Narogong Rebuild Center

## Checksheet testing St. Motor
| STARTING MOTOR TEST REPORT | [6 empty] | DOCUMENT NO. |  |  |  |  | #NAME?
PUBLICATION DATE
REVISION NO.
PAGE
| WO NO | [6 empty] | STARTING MOTOR MODEL
| UNIT CODE | [6 empty] | STARTING MOTOR SER. NO
| ENGINE MODEL | [6 empty] | TEST DATE
| ENGINE S/N | [6 empty] | TESTED BY
A. DATA STANDARD
| Nominal Output |  |  |  | 2.0 kW | 3.5 kW | 4.5 kW |  | 5.2 kW | 7.5 kW | 11 kW | Remarks
|  | Standard power supply ( V ) |  |  | 12 | 24
|  | Continuous run rating ( Sec.) |  |  | 30
|  | Direction of rotation (as viewed from pinion side) |  |  | Clockwise
|  | Grounding |  |  | Negative side grounded
|  |  | Input voltage (V) | 12 |  | 24
|  |  | Rated output | Ampere | 65 A max. | 70 A max. | 70 A max. |  | 70 A max. | 100 A max.
|  |  |  | Motor Rpm after reduce | 4500 rpm minimum | 8000 rpm minimum | 10000 rpm minimum |  | 6000 rpm minimum | 5000 rpm minimum |  | Reducing gear 31:9 = 3.44 Std Rpm = Test bench Rpm x 3.44 Note : Rpm of Test bench must be read x 10
|  |  | Input/ Torque |  | OA/12V ~700A/8V 1.1 kgm (10.7877 Nm) | OA/24V ~700A/12 V 1.3 kgm (12.7491 Nm) | OA/24V ~800A/15V 1.5 kgm (14.7105 Nm) |  | OA/24V ~800A/15V 2.1 kgm (20.5947 Nm) | OA/24V ~ 700A/20V 3.5 kgm (34.32345 Nm) | OA/24V ~ 700A/20V 6 kgm (58.8420 Nm)
|  |  | Rated output | Ampere | 325 A | A max. | 325 A max. |  | 390 A max. | 550 A max. | 820 A max.
|  |  |  | Rpm test bench | 1600 rpm min. | 2650 rpm min. | 2600 rpm min. |  | 1900 rpm min. | 1500 rpm min. | 1200 rpm min.
|  |  | Input | Ampere/Volt age | OA/12V ~700A/8V | OA/24V ~700A/12 V | OA/4V ~800A/15V |  | OA/24V ~800A/15V | OA/24V ~700A/20V
|  |  | Rated output | Ampere | 960 A | A max. | 1005 A/max. |  | 1020 A max. | 1680 A max. | 2380 A max,
|  |  |  | Torque | 4.0 kgm (39.2280 Nm) min. | 3.75 kgm (36.77625 Nm) min. | 6.6 kgm ( 64.7262 Nm) min. |  | 7.1 kgm (69.6297 Nm) min. | 13.8 kgm (135.3366 Nm) min. | 21.2 kgm (207.9084 Nm) min.
PT. SAPTAINDRA SEJATI
Narogong Rebuild Center

## Checksheet testing St. Motor.
| STARTING MOTOR TEST REPORT |  |  |  |  | DOCUMENT NO.
PUBLICATION DATE
REVISION NO.
PAGE
| WO NO |  |  |  |  | STARTING MOTOR MODEL
| UNIT CODE |  |  |  |  | STARTING MOTOR SER. NO
| ENGINE MODEL |  |  |  |  | TEST DATE
| ENGINE S/N |  |  |  |  | TESTED BY
B. TEST RUNNING UPPER SIDE
| NO | CONDITION |  | POWER SUPPLY VOLTAGE (V) | AMPERE (A) |  | TACHO METER (Rpm)
| 1 | Starting switch ON
| 2 | Running NO LOAD
| 3 | Check abnormal noise
LOWER SIDE
| NO | CONDITION |  | POWER SUPPLY VOLTAGE (V) | AMPERE (A) |  | TACHO METER (Rpm)
| 1 | Starting switch ON
| 2 | Running NO LOAD
| 3 | Check abnormal noise
C. TEST PERFORMANCE
Test time : 30 sec.
UPPER SIDE
| CONDITION |  | TACHO METER (Rpm) | VOLTAGE (V) | AMPERE (A) |  | TORQUE (Nm)
| TEST LOAD |  | 1500
LOWER SIDE
| CONDITION |  | TACHO METER (Rpm) | VOLTAGE (V) | AMPERE (A) |  | TORQUE (Nm)
| TEST LOAD |  | 1500
Notes :
PT. SAPTAINDRA SEJATI
Narogong Rebuild Center
TESTED BY
MECHANIC (MEC)
INSPECTION BY
QUALITY ASSURANCE (QA)
APPROVED BY
PROD. SUPERVISOR (SPV)

## Checksheet Alternator
ASSEMBLY CHECK SHEET
ALTERNATOR
WO NUMBER |  |  |  |  | PART NAME | ALTERNATOR |  |  | DOCUMENT NO
UNIT CODE |  |  |  |  | PART NUMBER |  |  |  | PUBLISHED DATE
ENGINE MODEL |  |  |  |  | START DATE / TIME |  |  |  | REVISION NO
ENGINE S/N |  |  |  |  | FINISH DATE / TIME |  |  |  | PAGE
Before assembly , wash and clean all parts , check for dirt or damage coat the sliding and rotating surfaces of all parts with engine oil and coat seal ring with grease (G2-L1) before installing.
ASSEMBLY BY | [8 empty] | All dimensions in millimetres
All torques in Kilogram metres
NO. | PART | CHECK POINT | CONDITIONS TO BE CHECKED |  |  |  | SPEC | Sign |  |  | REMARKS
[8 empty] | Mec | QA | SPV | (SKETCH, PHOTOES, COMMENTS)
1 | Ass'y Rear Cover | Cover | - Confirm that cover are free from dirt, crack,
worn and corrosion
| Front Cover |  | - Install front cover and make sure that the
position is true, check by spesification.
2 | Fan and Pulley | Pulley | - Confirm that Fan and Pulley are
free from dirt, Crack and corrosion.
- Pulley must be free from worn or scratch
3 | Rotor | Rotor | - Confirm that Rotor is free from dirt,
crack and corrosion
4 | Stator Coil | Coil | - Confirm that Stator Coil is free from
dirt , Corrosion , wire fitting and damage
|  |  | - Standard Terminal RST : |  |  |  | Min 20 Ω
|  |  | Actual | Terminal R - Body : MΩ |  |  | use insulation
|  |  |  | Terminal S - Body : MΩ |  |  | terser
|  |  |  | Terminal T -Body : MΩ |  |  | (500V/1000MΩ)
Check resistance stator cable for all
|  |  |  | condition RST.Act : MΩ |  |  | Max 0.5 Ω use
multimeter
5 | Field Coil Ass'y | Coil | - Confirm that Field coil is free from
dirt, corrosion , wire fitting and damage
- Standard :
|  |  |  | Terminal F-Core/body |  |  | Min 20 Ω
|  |  |  | Terminal N-Core/body |  |  | use insulation
|  |  | - Actual : |  |  |  | terser
|  |  |  | Terminal F-Core/body : MΩ |  |  | (500V/1000MΩ)
Terminal N-Core/body : MΩ
- Measuring rotor coil by using multimeter (Ω)
- Rotor 90A : Ω
- Rotor 75A/50A/35A : Ω
|  |  | - Actual | - Terminal F - N : Ω
6 | All Part | New Part | - Check all part before installed
|  | Old Part | - Confirm that parts are in good condition
and have been measured before.
7 | Assembly Bracket Rear Ass'y | Coil | - Install coil ass'y in bracket ass'y, srewed and
tighten.
- Be careful contact with body
8 | Regulator Ass'y | Regulator | - Install regulator in Bracket rear
assy, screwed and tighten.
- Check regulator condition by using
multitester.
- Actual :
- Terminal B-R
|  |  |  | 90A | = Ω
35A/50A/75 = Ω
- Terminal B-E = KΩ
- Terminal R-E = Ω
- Terminal B, R, E (+) to terminal
RST (+). Act. = M Ω
- Terminal B, R, E (-) to terminal
RST (+). Act. = M Ω
- Terminal F - N = M Ω
- Terminal B - F = Ω
R - F = Ω
E - F = K Ω
- Terminal B, R, E to terminal N
|  |  |  | = | M Ω
- Terminal F (-) to terminal R, S, T (+)
|  |  |  | = | M Ω
- Terminal F (+) to terminal R, S, T (-)
|  |  |  | = | M Ω
- Terminal N (-) to terminal R, S, T (+)
|  |  |  | = | M Ω
- Terminal N (+) to terminal R, S, T (-)
|  |  |  | = | M Ω
- Install regulator in bracket rear ass'y
- Tighten bolt mounting
- Install regulator cable (-) on regulator
mounting bolt (body)
9 | Stator Coil |  | - Install stator coil on rear bracket.
- Check condition stator coil and make sure that
body contact.
10 | Heat Shink or Rectifier |  | - Install heat sink assy (-) in Bracket
rear connect on RST stator coil and solder.
- Check code heat sink.
- Heat sink (-)
- Heat sink (+)
- Check condition heat sink (+) :
Leat red to plate and leat black to
foot diode not connect and then
leat read to foot diode and leat
black to plate must be connect
- Check condition heat sink (-)
Leat red to plate and leat black to
foot diode must be connect and
then leat read to foot diode and leat
black to plate not connect
- If using multitester manual, position
leat red & black must be change for upper condition.
- Install insulator on Heat Sink (-)
- Install Heat Sink (+) on insulator
Be careful, check condition insulator
- Install Stator coil on Heat Sink (+).
- Install RST cable from regulator to
RST Coil Stator and connect on heat sink (+).
- Install Screw on heat sink assy and tighten it.
- Install cable (+) Regulator on heat
sink (+) and install insulator.
- Install cable (R) regulator on
Terminal R on body that has been installed.
- Installed bolt stud connector (+)
Which Connected on heat sink (+)
by using support and give insulator on stud bolt
to avoid From contact with body
-Install nut on Bolt Stud Connector (+)
and Tighten the nut.
11 | Assembly Front Bracket Ass'y | Seal | - Install seal in Bracket front
|  | Bearing | - Install bearing in Bracket front |  |  |  | Coat with locktite bearing
|  | Seal | - Install seal in cover bearing
|  | O-ring | - Install O-ring in cover
|  | Cover | - Install cover in Bracket front then
|  |  | install bolt and tighten. |  |  |  | Using
|  | Rotor Ass'y | - Install Rotor Assy in Bracket Front |  |  |  | Press
|  |  | that has Been assembled |  |  |  | Machine
- Install collar , fan , pulley , washer
plate , Spring and nut then tighten.
12 | Assembly Front and Rear Bracket | Front Bracket | - Install Front Bracket Assembly in Rear Bracket
- Install Front Bracket Bolt and rear
bracket then tighten.
|  |  | Act. : kgm |  |  |  | 0.8 - 1.2 Kgm
- Install cover rear bearing
- Install screw in cover then tighten
- Install cover housing and screwed then Tighten
13 | Alternator Testing |  | - Put Alternator on Test Bench
- Install batteray cable (+) in connector (+) Alternator
- Install batteray cable (-) in connector
|  |  | alternator, measured condition before running. |  |  |  | Min.24 Volt
- terminal B-E = VDC
|  |  | - terminal R-E = VDC |  |  |  | 2 ~ 6 Volt
- Install V-Belt
- Turn-On Test Bench Motor
|  |  | - Measure terminal (R-E) |  |  |  | R-E 27.5 ~29.5 VDC
Act. : VDC
|  |  | - Measure terminal (B-E) |  |  |  | B-E 27.5 ~ 29.5 VDC
Act. : VDC
|  |  | - Lead time running |  |  |  | 15 ± 5 menit
Note
ASSEMBLY BY |  |  |  |  | INSPECTION & APPROVED BY
MECHANIC (MEC) |  |  |  |  | QUALITY ASSURANCE (QA) |  |  |  | PROD. SUPERVISOR (SPV)
PT. SAPTAINDRA SEJATI
Narogong Rebuild Center

## INK starting motor
INSTRUKSI KERJA OVERHAUL STARTING MOTOR
NO. |  | SECTION
|  | ENGINE SECTION | ELECTRIC | PLANT PRODUCTION CONTROL (PPC)
1 | Serah terima Comp. Starting Motor dan Alternator dari Engine Disass'y team ke Electric team
2 | Preinspection component (St. Motor)
3 | Disassembly starting motor
4 | Washing inner & outer part component
5 | Inspection and measuring component, dan pengisian check sheet
6 | Recommended part (APL & Additional part) menggunakan Mechanic order list (MOL)
7 | Proses assembly component starting motor
8 | Testbench starting motor dan starting motor
- Jika component RFU lanjut ke proses selanjutnya(delivery)
- Jika component Not RFU kembali ke proses assembly
9 | Serah terima Comp. Starting Motor, beserta all checksheet dari Electric team ke Engine Assembly team
Component Sarting motor & Alternator
Serah terima component
Serah terima component
N
Pre Inspection Component
Proses disassembly component
Washing inner and outer part
Inspection and measuring
Technical information
Technical information
Technical information
N
N
N
Inspection and measuring
Part Recomended (MOL)
N
Part Recomended (MOL)
PIC
ACTIVITIES
Parts ordered
N
Parts ordered
Proses Assembly
Delivery to Engine Assembly team
N
Pproses Testbench
NO
YES
RFU?
PT. Saptaindra Sejati
Narogong Rebuild Center
SELESAI

## INK alternator
INSTRUKSI KERJA OVERHAUL ALTERNATOR
NO. |  | SECTION
|  | ENGINE SECTION | ELECTRIC | PLANT PRODUCTION CONTROL (PPC)
1 | Serah terima Comp. Starting Motor dan Alternator dari Engine Disass'y team ke Electric team
2 | Preinspection component ( Alternator)
3 | Disassembly starting motor dan alternator
4 | Washing inner & outer part component
5 | Inspection and measuring component, dan pengisian check sheet
6 | Recommended part (APL & Additional part) menggunakan Mechanic order list (MOL)
7 | Proses assembly component alternator
8 | Testbench starting motor dan starting motor
- Jika component RFU lanjut ke proses selanjutnya(delivery)
- Jika component Not RFU kembali ke proses assembly
9 | Serah terima Comp. Alternator, beserta all checksheet dari Electric team ke Engine Assembly team
Component Alternator
Serah terima component
Serah terima component
N
Pre Inspection Component
Proses disassembly component
Washing inner and outer part
Inspection and measuring
Technical information
Technical information
Technical information
N
N
N
Inspection and measuring
Part Recomended (MOL)
N
Part Recomended (MOL)
PIC
ACTIVITIES
Parts ordered
N
Parts ordered
Proses Assembly
Delivery to Engine Assembly team
N
Pproses Testbench
NO
YES
RFU?
PT. Saptaindra Sejati
Narogong Rebuild Center
SELESAI