## CAM FOLLOWER Polish_12V140-1
CAM FOLLOWER POLISHING
AND INSPECTION CHECK SHEET
JOB NUMBER | [5 empty] | PART NAME |  | Cam Follower Assy |  |  |  |  | DOCUMENT NO. |  |  |  |  | QR08-SAL-009-01
ENGINE MODEL |  |  | SA12V140-1 |  |  | PART NUMBER | [6 empty] | PUBL. DATE |  |  |  |  | 16/03/2009
ENGINE S/N | [5 empty] | START DATE/TIME | [6 empty] | REVISION NO. |  |  |  |  | 00
MACHINE MODEL | [5 empty] | FINISH DATE/TIME | [6 empty] | PAGE
MACHINIST NAME
MAN HOURS UTILIZATION
[7 empty] | PROCESS |  |  |  | START |  |  |  | FINISH |  |  |  | MAN HOURS
Polishing
Inspection
TOTAL
INSPECTION BY MACHINIST
CAM FOLLOWER ASSY (LH) | [9 empty] | √ = Good | [6 empty] | X = No Good
No | Check Point |  |  | Check Content | Standard Reuseble Parts |  | Methode |  | L1 |  | L2 |  | L3 |  | L4 |  | L5 |  | L6 |  | Remarks
[9 empty] | IN | EX | IN | EX | IN | EX | IN | EX | IN | EX | IN | EX
1 | Cam follower Shaft Hole |  |  | Scracthes | Depth <under 0.2 mm> |  | Visual check
|  |  |  | Rust | Depth <under 0.2 mm> |  | Visual check
|  |  |  | Crack | No crack |  | Visual check
|  |  |  | Wear | I.D < under 22.042mm> |  | Measurement
2 | Roller |  |  | Scracthes | Depth <under 0.2 mm> |  | Visual check
|  |  |  | Rust | Depth <under 0.2 mm> |  | Visual check
|  |  |  | Crack | No crack |  | Visual check
|  |  |  | Wear | O.D <under 31.6 mm> |  | Measurement
3 | Push rod ball end |  |  | Scrateches | Depth <under 0.2 mm> |  | Visual check
|  |  |  | Rust | Depth <under 0.2 mm> |  | Visual check
|  |  |  | Crack | No crack |  | Visual check
|  |  |  | Wear | Depth <under 12.9 mm> |  | Measurement
4 | Cam roller pin |  |  | Scrateches | Depth <under 0.2 mm> |  | Visual check
|  |  |  | Rust | Depth <under 0.2 mm> |  | Visual check
|  |  |  | Crack | No crack |  | Visual check
|  |  |  | Wear | Depth <under 12.56 mm> |  | Measurement
5 | Push Rod |  |  | Scrateches | Depth <under 0.2 mm> |  | Visual check
|  |  |  | Rust | Depth <under 0.2 mm> |  | Visual check
|  |  |  | Bend | under 0.3 mm |  | Measurement
|  |  |  | Scuffing | No scuffing |  | Visual check
6 | Shaft |  |  | Scrateches | Depth <under 0.2 mm> |  | Visual check
|  |  |  | Rust | Depth <under 0.2 mm> |  | Visual check
|  |  |  | Crack | No crack |  | Visual check
|  |  |  | Seizure | No seizure |  | Visual check
|  |  |  | Wear | Depth <under 12.56 mm> |  | Measurement
FINAL INSPECTION BY QA
FINAL INSPECTION BY SUVERVISOR
INSPECTION BY MACHINIST
CAM FOLLOWER ASSY (RH) | [9 empty] | √ = Good | [6 empty] | X = No Good
No | Check Point |  |  | Check Content | Standard Reuseble Parts |  | Methode |  | R1 |  | R2 |  | R3 |  | R4 |  | R5 |  | L6 |  | Remarks
[9 empty] | IN | EX | IN | EX | IN | EX | IN | EX | IN | EX | IN | EX
1 | Cam follower Shaft Hole |  |  | Scracthes | Depth <under 0.2 mm> |  | Visual check
|  |  |  | Rust | Depth <under 0.2 mm> |  | Visual check
|  |  |  | Crack | No crack |  | Visual check
|  |  |  | Wear | I.D < under 22.042mm> |  | Measurement
2 | Roller |  |  | Scracthes | Depth <under 0.2 mm> |  | Visual check
|  |  |  | Rust | Depth <under 0.2 mm> |  | Visual check
|  |  |  | Crack | No crack |  | Visual check
|  |  |  | Wear | O.D <under 31.6 mm> |  | Measurement
3 | Push rod ball end |  |  | Scrateches | Depth <under 0.2 mm> |  | Visual check
|  |  |  | Rust | Depth <under 0.2 mm> |  | Visual check
|  |  |  | Crack | No crack |  | Visual check
|  |  |  | Wear | Depth <under 12.9 mm> |  | Measurement
4 | Cam roller pin |  |  | Scrateches | Depth <under 0.2 mm> |  | Visual check
|  |  |  | Rust | Depth <under 0.2 mm> |  | Visual check
|  |  |  | Crack | No crack |  | Visual check
|  |  |  | Wear | Depth <under 12.56 mm> |  | Measurement
5 | Push Rod |  |  | Scrateches | Depth <under 0.2 mm> |  | Visual check
|  |  |  | Rust | Depth <under 0.2 mm> |  | Visual check
|  |  |  | Bend | under 0.3 mm |  | Measurement
|  |  |  | Scuffing | No scuffing |  | Visual check
6 | Shaft |  |  | Scrateches | Depth <under 0.2 mm> |  | Visual check
|  |  |  | Rust | Depth <under 0.2 mm> |  | Visual check
|  |  |  | Crack | No crack |  | Visual check
|  |  |  | Seizure | No seizure |  | Visual check
|  |  |  | Wear | Depth <under 12.56 mm> |  | Measurement
FINAL INSPECTION BY QA
FINAL INSPECTION BY SUVERVISOR
COMMENT :
|  | INSPECTION BY : |  |  |  |  | INSPECTION & APPROVED BY :
|  | MACHINIST (MACH) |  |  |  |  | QUALITY ASSURANCE (QA) | [7 empty] | PROD. SUPERVISOR (SPV)

## CAM FOLLOWER Polish_6D140-3
CAM FOLLOWER POLISHING
AND INSPECTION CHECK SHEET
JOB NUMBER | [5 empty] | PART NAME |  | Cam Follower Assy |  |  |  |  | DOCUMENT NO. |  |  |  |  | QR08-SAL-009-02
ENGINE MODEL |  |  | 6D140E-3 |  |  | PART NUMBER | [6 empty] | PUBL. DATE |  |  |  |  | 16/03/2009
ENGINE S/N | [5 empty] | START DATE/TIME | [6 empty] | REVISION NO. |  |  |  |  | 00
MACHINE MODEL | [5 empty] | FINISH DATE/TIME | [6 empty] | PAGE
MACHINIST NAME
MAN HOURS UTILIZATION
[7 empty] | PROCESS |  |  |  | START |  |  |  | FINISH |  |  |  | MAN HOURS
Polishing
Inspection
TOTAL
INSPECTION BY MACHINIST
CAM FOLLOWER ASSY | [9 empty] | √ = Good | [6 empty] | X = No Good
No | Check Point |  |  | Check Content | Standard Reuseble Parts |  | Methode |  | 1 |  | 2 |  | 3 |  | 4 |  | 5 |  | 6 |  | Remarks
[9 empty] | IN | EX | IN | EX | IN | EX | IN | EX | IN | EX | IN | EX
1 | Cam follower Shaft Hole |  |  | Scracthes | Depth <under 0.2 mm> |  | Visual check
|  |  |  | Rust | Depth <under 0.2 mm> |  | Visual check
|  |  |  | Crack | No crack |  | Visual check
|  |  |  | Wear | I.D < under 22.042mm> |  | Measurement
2 | Roller |  |  | Scracthes | Depth <under 0.2 mm> |  | Visual check
|  |  |  | Rust | Depth <under 0.2 mm> |  | Visual check
|  |  |  | Crack | No crack |  | Visual check
|  |  |  | Wear | O.D <under 31.6 mm> |  | Measurement
3 | Push rod ball end |  |  | Scrateches | Depth <under 0.2 mm> |  | Visual check
|  |  |  | Rust | Depth <under 0.2 mm> |  | Visual check
|  |  |  | Crack | No crack |  | Visual check
|  |  |  | Wear | Depth <under 12.9 mm> |  | Measurement
4 | Cam roller pin |  |  | Scrateches | Depth <under 0.2 mm> |  | Visual check
|  |  |  | Rust | Depth <under 0.2 mm> |  | Visual check
|  |  |  | Crack | No crack |  | Visual check
|  |  |  | Wear | Depth <under 12.56 mm> |  | Measurement
5 | Push Rod |  |  | Scrateches | Depth <under 0.2 mm> |  | Visual check
|  |  |  | Rust | Depth <under 0.2 mm> |  | Visual check
|  |  |  | Bend | under 0.3 mm |  | Measurement
|  |  |  | Scuffing | No scuffing |  | Visual check
6 | Shaft |  |  | Scrateches | Depth <under 0.2 mm> |  | Visual check
|  |  |  | Rust | Depth <under 0.2 mm> |  | Visual check
|  |  |  | Crack | No crack |  | Visual check
|  |  |  | Seizure | No seizure |  | Visual check
|  |  |  | Wear | Depth <under 12.56 mm> |  | Measurement
FINAL INSPECTION BY QA
FINAL INSPECTION BY SUVERVISOR
COMMENT :
|  | INSPECTION BY : |  |  |  |  | INSPECTION & APPROVED BY :
|  | MACHINIST (MACH) |  |  |  |  | QUALITY ASSURANCE (QA) | [7 empty] | PROD. SUPERVISOR (SPV)

## CAM FOLLOWER Polish_6D170-3
CAM FOLLOWER POLISHING
AND INSPECTION CHECK SHEET
JOB NUMBER | [5 empty] | PART NAME |  | Cam Follower Assy |  |  |  |  | DOCUMENT NO. |  |  |  |  | QR08-SAL-009-03
ENGINE MODEL |  |  | 6D170E-3 |  |  | PART NUMBER | [6 empty] | PUBL. DATE |  |  |  |  | 16/03/2009
ENGINE S/N | [5 empty] | START DATE/TIME | [6 empty] | REVISION NO. |  |  |  |  | 00
MACHINE MODEL | [5 empty] | FINISH DATE/TIME | [6 empty] | PAGE
MACHINIST NAME
MAN HOURS UTILIZATION
[7 empty] | PROCESS |  |  |  | START |  |  |  | FINISH |  |  |  | MAN HOURS
Polishing
Inspection
TOTAL
INSPECTION BY MACHINIST
CAM FOLLOWER ASSY | [9 empty] | √ = Good | [6 empty] | X = No Good
No | Check Point |  |  | Check Content | Standard Reuseble Parts |  | Methode |  | 1 |  | 2 |  | 3 |  | 4 |  | 5 |  | 6 |  | Remarks
[9 empty] | IN | EX | IN | EX | IN | EX | IN | EX | IN | EX | IN | EX
1 | Cam follower Shaft Hole |  |  | Scracthes | Depth <under 0.2 mm> |  | Visual check
|  |  |  | Rust | Depth <under 0.2 mm> |  | Visual check
|  |  |  | Crack | No crack |  | Visual check
|  |  |  | Wear | I.D < under 22.042mm> |  | Measurement
2 | Roller |  |  | Scracthes | Depth <under 0.2 mm> |  | Visual check
|  |  |  | Rust | Depth <under 0.2 mm> |  | Visual check
|  |  |  | Crack | No crack |  | Visual check
|  |  |  | Wear | O.D <under 31.6 mm> |  | Measurement
3 | Push rod ball end |  |  | Scrateches | Depth <under 0.2 mm> |  | Visual check
|  |  |  | Rust | Depth <under 0.2 mm> |  | Visual check
|  |  |  | Crack | No crack |  | Visual check
|  |  |  | Wear | Depth <under 12.9 mm> |  | Measurement
4 | Cam roller pin |  |  | Scrateches | Depth <under 0.2 mm> |  | Visual check
|  |  |  | Rust | Depth <under 0.2 mm> |  | Visual check
|  |  |  | Crack | No crack |  | Visual check
|  |  |  | Wear | Depth <under 12.56 mm> |  | Measurement
5 | Push Rod |  |  | Scrateches | Depth <under 0.2 mm> |  | Visual check
|  |  |  | Rust | Depth <under 0.2 mm> |  | Visual check
|  |  |  | Bend | under 0.3 mm |  | Measurement
|  |  |  | Scuffing | No scuffing |  | Visual check
6 | Shaft |  |  | Scrateches | Depth <under 0.2 mm> |  | Visual check
|  |  |  | Rust | Depth <under 0.2 mm> |  | Visual check
|  |  |  | Crack | No crack |  | Visual check
|  |  |  | Seizure | No seizure |  | Visual check
|  |  |  | Wear | Depth <under 12.56 mm> |  | Measurement
FINAL INSPECTION BY QA
FINAL INSPECTION BY SUVERVISOR
COMMENT :
|  | INSPECTION BY : |  |  |  |  | INSPECTION & APPROVED BY :
|  | MACHINIST (MACH) |  |  |  |  | QUALITY ASSURANCE (QA) | [7 empty] | PROD. SUPERVISOR (SPV)

## CAM FOLLOWER Polish_6D170-2
CAM FOLLOWER POLISHING
AND INSPECTION CHECK SHEET
JOB NUMBER | [5 empty] | PART NAME |  | Cam Follower Assy |  |  |  |  | DOCUMENT NO. |  |  |  |  | QR06-SAL-010-04
ENGINE MODEL |  |  | 6D170E-2 |  |  | PART NUMBER | [6 empty] | PUBL. DATE |  |  |  |  | 16/03/2009
ENGINE S/N | [5 empty] | START DATE/TIME | [6 empty] | REVISION NO. |  |  |  |  | 00
MACHINE MODEL | [5 empty] | FINISH DATE/TIME | [6 empty] | PAGE
MACHINIST NAME
MAN HOURS UTILIZATION
[7 empty] | PROCESS |  |  |  | START |  |  |  | FINISH |  |  |  | MAN HOURS
Polishing
Inspection
TOTAL
INSPECTION BY MACHINIST
CAM FOLLOWER ASSY | [9 empty] | √ = Good | [6 empty] | X = No Good
No | Check Point |  |  | Check Content | Standard Reuseble Parts |  | Methode |  | 1 |  | 2 |  | 3 |  | 4 |  | 5 |  | 6 |  | Remarks
[9 empty] | IN | EX | IN | EX | IN | EX | IN | EX | IN | EX | IN | EX
1 | Cam follower Shaft Hole |  |  | Scracthes | Depth <under 0.2 mm> |  | Visual check
|  |  |  | Rust | Depth <under 0.2 mm> |  | Visual check
|  |  |  | Crack | No crack |  | Visual check
|  |  |  | Wear | I.D < under 22.042mm> |  | Measurement
2 | Roller |  |  | Scracthes | Depth <under 0.2 mm> |  | Visual check
|  |  |  | Rust | Depth <under 0.2 mm> |  | Visual check
|  |  |  | Crack | No crack |  | Visual check
|  |  |  | Wear | O.D <under 31.6 mm> |  | Measurement
3 | Push rod ball end |  |  | Scrateches | Depth <under 0.2 mm> |  | Visual check
|  |  |  | Rust | Depth <under 0.2 mm> |  | Visual check
|  |  |  | Crack | No crack |  | Visual check
|  |  |  | Wear | Depth <under 12.9 mm> |  | Measurement
4 | Cam roller pin |  |  | Scrateches | Depth <under 0.2 mm> |  | Visual check
|  |  |  | Rust | Depth <under 0.2 mm> |  | Visual check
|  |  |  | Crack | No crack |  | Visual check
|  |  |  | Wear | Depth <under 12.56 mm> |  | Measurement
5 | Push Rod |  |  | Scrateches | Depth <under 0.2 mm> |  | Visual check
|  |  |  | Rust | Depth <under 0.2 mm> |  | Visual check
|  |  |  | Bend | under 0.3 mm |  | Measurement
|  |  |  | Scuffing | No scuffing |  | Visual check
6 | Shaft |  |  | Scrateches | Depth <under 0.2 mm> |  | Visual check
|  |  |  | Rust | Depth <under 0.2 mm> |  | Visual check
|  |  |  | Crack | No crack |  | Visual check
|  |  |  | Seizure | No seizure |  | Visual check
|  |  |  | Wear | Depth <under 12.56 mm> |  | Measurement
FINAL INSPECTION BY QA
FINAL INSPECTION BY SUVERVISOR
COMMENT :
|  | INSPECTION BY : |  |  |  |  | INSPECTION & APPROVED BY :
|  | MACHINIST (MACH) |  |  |  |  | QUALITY ASSURANCE (QA) | [7 empty] | PROD. SUPERVISOR (SPV)

## CAM FOLLOWER Polish_6D140-2
CAM FOLLOWER POLISHING
AND INSPECTION CHECK SHEET
JOB NUMBER | [5 empty] | PART NAME |  | Cam Follower Assy |  |  |  |  | DOCUMENT NO. |  |  |  |  | QR08-SAL-009-05
ENGINE MODEL |  |  | 6D140E-2 |  |  | PART NUMBER | [6 empty] | PUBL. DATE |  |  |  |  | 16/03/2009
ENGINE S/N | [5 empty] | START DATE/TIME | [6 empty] | REVISION NO. |  |  |  |  | 00
MACHINE MODEL | [5 empty] | FINISH DATE/TIME | [6 empty] | PAGE
MACHINIST NAME
MAN HOURS UTILIZATION
[7 empty] | PROCESS |  |  |  | START |  |  |  | FINISH |  |  |  | MAN HOURS
Polishing
Inspection
TOTAL
INSPECTION BY MACHINIST
CAM FOLLOWER ASSY | [9 empty] | √ = Good | [6 empty] | X = No Good
No | Check Point |  |  | Check Content | Standard Reuseble Parts |  | Methode |  | 1 |  | 2 |  | 3 |  | 4 |  | 5 |  | 6 |  | Remarks
[9 empty] | IN | EX | IN | EX | IN | EX | IN | EX | IN | EX | IN | EX
1 | Cam follower Shaft Hole |  |  | Scracthes | Depth <under 0.2 mm> |  | Visual check
|  |  |  | Rust | Depth <under 0.2 mm> |  | Visual check
|  |  |  | Crack | No crack |  | Visual check
|  |  |  | Wear | I.D < under 22.042mm> |  | Measurement
2 | Roller |  |  | Scracthes | Depth <under 0.2 mm> |  | Visual check
|  |  |  | Rust | Depth <under 0.2 mm> |  | Visual check
|  |  |  | Crack | No crack |  | Visual check
|  |  |  | Wear | O.D <under 31.6 mm> |  | Measurement
3 | Push rod ball end |  |  | Scrateches | Depth <under 0.2 mm> |  | Visual check
|  |  |  | Rust | Depth <under 0.2 mm> |  | Visual check
|  |  |  | Crack | No crack |  | Visual check
|  |  |  | Wear | Depth <under 12.9 mm> |  | Measurement
4 | Cam roller pin |  |  | Scrateches | Depth <under 0.2 mm> |  | Visual check
|  |  |  | Rust | Depth <under 0.2 mm> |  | Visual check
|  |  |  | Crack | No crack |  | Visual check
|  |  |  | Wear | Depth <under 12.56 mm> |  | Measurement
5 | Push Rod |  |  | Scrateches | Depth <under 0.2 mm> |  | Visual check
|  |  |  | Rust | Depth <under 0.2 mm> |  | Visual check
|  |  |  | Bend | under 0.3 mm |  | Measurement
|  |  |  | Scuffing | No scuffing |  | Visual check
6 | Shaft |  |  | Scrateches | Depth <under 0.2 mm> |  | Visual check
|  |  |  | Rust | Depth <under 0.2 mm> |  | Visual check
|  |  |  | Crack | No crack |  | Visual check
|  |  |  | Seizure | No seizure |  | Visual check
|  |  |  | Wear | Depth <under 12.56 mm> |  | Measurement
FINAL INSPECTION BY QA
FINAL INSPECTION BY SUVERVISOR
COMMENT :
|  | INSPECTION BY : |  |  |  |  | INSPECTION & APPROVED BY :
|  | MACHINIST (MACH) |  |  |  |  | QUALITY ASSURANCE (QA) | [7 empty] | PROD. SUPERVISOR (SPV)

## CAM FOLLOWER Polish_6D140-1
CAM FOLLOWER POLISHING
AND INSPECTION CHECK SHEET
JOB NUMBER | [5 empty] | PART NAME |  | Cam Follower Assy |  |  |  |  | DOCUMENT NO. |  |  |  |  | QR08-SAL-010-06
ENGINE MODEL |  |  | 6D140-1 |  |  | PART NUMBER | [6 empty] | PUBL. DATE |  |  |  |  | 16/03/2009
ENGINE S/N | [5 empty] | START DATE/TIME | [6 empty] | REVISION NO. |  |  |  |  | 00
MACHINE MODEL | [5 empty] | FINISH DATE/TIME | [6 empty] | PAGE
MACHINIST NAME
MAN HOURS UTILIZATION
[7 empty] | PROCESS |  |  |  | START |  |  |  | FINISH |  |  |  | MAN HOURS
Polishing
Inspection
TOTAL
INSPECTION BY MACHINIST
CAM FOLLOWER ASSY | [9 empty] | √ = Good | [6 empty] | X = No Good
No | Check Point |  |  | Check Content | Standard Reuseble Parts |  | Methode |  | 1 |  | 2 |  | 3 |  | 4 |  | 5 |  | 6 |  | Remarks
[9 empty] | IN | EX | IN | EX | IN | EX | IN | EX | IN | EX | IN | EX
1 | Cam follower Shaft Hole |  |  | Scracthes | Depth <under 0.2 mm> |  | Visual check
|  |  |  | Rust | Depth <under 0.2 mm> |  | Visual check
|  |  |  | Crack | No crack |  | Visual check
|  |  |  | Wear | I.D < under 22.042mm> |  | Measurement
2 | Roller |  |  | Scracthes | Depth <under 0.2 mm> |  | Visual check
|  |  |  | Rust | Depth <under 0.2 mm> |  | Visual check
|  |  |  | Crack | No crack |  | Visual check
|  |  |  | Wear | O.D <under 31.6 mm> |  | Measurement
3 | Push rod ball end |  |  | Scrateches | Depth <under 0.2 mm> |  | Visual check
|  |  |  | Rust | Depth <under 0.2 mm> |  | Visual check
|  |  |  | Crack | No crack |  | Visual check
|  |  |  | Wear | Depth <under 12.9 mm> |  | Measurement
4 | Cam roller pin |  |  | Scrateches | Depth <under 0.2 mm> |  | Visual check
|  |  |  | Rust | Depth <under 0.2 mm> |  | Visual check
|  |  |  | Crack | No crack |  | Visual check
|  |  |  | Wear | Depth <under 12.56 mm> |  | Measurement
5 | Push Rod |  |  | Scrateches | Depth <under 0.2 mm> |  | Visual check
|  |  |  | Rust | Depth <under 0.2 mm> |  | Visual check
|  |  |  | Bend | under 0.3 mm |  | Measurement
|  |  |  | Scuffing | No scuffing |  | Visual check
6 | Shaft |  |  | Scrateches | Depth <under 0.2 mm> |  | Visual check
|  |  |  | Rust | Depth <under 0.2 mm> |  | Visual check
|  |  |  | Crack | No crack |  | Visual check
|  |  |  | Seizure | No seizure |  | Visual check
|  |  |  | Wear | Depth <under 12.56 mm> |  | Measurement
FINAL INSPECTION BY QA
FINAL INSPECTION BY SUVERVISOR
COMMENT :
|  | INSPECTION BY : |  |  |  |  | INSPECTION & APPROVED BY :
|  | MACHINIST (MACH) |  |  |  |  | QUALITY ASSURANCE (QA) | [7 empty] | PROD. SUPERVISOR (SPV)

## CAM FOLLOWER Polish_6D140E-5
CAM FOLLOWER POLISHING
AND INSPECTION CHECK SHEET
JOB NUMBER | [5 empty] | PART NAME |  | Cam Follower Assy |  |  |  |  | DOCUMENT NO. |  |  |  |  | QR08-SAL-010-07
ENGINE MODEL |  |  | 6D140E-5 |  |  | PART NUMBER | [6 empty] | PUBL. DATE |  |  |  |  | 16/03/2009
ENGINE S/N | [5 empty] | START DATE/TIME | [6 empty] | REVISION NO. |  |  |  |  | 00
MACHINE MODEL | [5 empty] | FINISH DATE/TIME | [6 empty] | PAGE
MACHINIST NAME
MAN HOURS UTILIZATION
[7 empty] | PROCESS |  |  |  | START |  |  |  | FINISH |  |  |  | MAN HOURS
Polishing
Inspection
TOTAL
INSPECTION BY MACHINIST
CAM FOLLOWER ASSY | [9 empty] | √ = Good | [6 empty] | X = No Good
No | Check Point |  |  | Check Content | Standard Reuseble Parts |  | Methode |  | 1 |  | 2 |  | 3 |  | 4 |  | 5 |  | 6 |  | Remarks
[9 empty] | IN | EX | IN | EX | IN | EX | IN | EX | IN | EX | IN | EX
1 | Cam follower Shaft Hole |  |  | Scracthes | Depth <under 0.2 mm> |  | Visual check
|  |  |  | Rust | Depth <under 0.2 mm> |  | Visual check
|  |  |  | Crack | No crack |  | Visual check
|  |  |  | Wear | I.D < under 22.042mm> |  | Measurement
2 | Roller |  |  | Scracthes | Depth <under 0.2 mm> |  | Visual check
|  |  |  | Rust | Depth <under 0.2 mm> |  | Visual check
|  |  |  | Crack | No crack |  | Visual check
|  |  |  | Wear | O.D <under 31.6 mm> |  | Measurement
3 | Push rod ball end |  |  | Scrateches | Depth <under 0.2 mm> |  | Visual check
|  |  |  | Rust | Depth <under 0.2 mm> |  | Visual check
|  |  |  | Crack | No crack |  | Visual check
|  |  |  | Wear | Depth <under 12.9 mm> |  | Measurement
4 | Cam roller pin |  |  | Scrateches | Depth <under 0.2 mm> |  | Visual check
|  |  |  | Rust | Depth <under 0.2 mm> |  | Visual check
|  |  |  | Crack | No crack |  | Visual check
|  |  |  | Wear | Depth <under 12.56 mm> |  | Measurement
5 | Push Rod |  |  | Scrateches | Depth <under 0.2 mm> |  | Visual check
|  |  |  | Rust | Depth <under 0.2 mm> |  | Visual check
|  |  |  | Bend | under 0.3 mm |  | Measurement
|  |  |  | Scuffing | No scuffing |  | Visual check
6 | Shaft |  |  | Scrateches | Depth <under 0.2 mm> |  | Visual check
|  |  |  | Rust | Depth <under 0.2 mm> |  | Visual check
|  |  |  | Crack | No crack |  | Visual check
|  |  |  | Seizure | No seizure |  | Visual check
|  |  |  | Wear | Depth <under 12.56 mm> |  | Measurement
FINAL INSPECTION BY QA
FINAL INSPECTION BY SUVERVISOR
COMMENT :
|  | INSPECTION BY : |  |  |  |  | INSPECTION & APPROVED BY :
|  | MACHINIST (MACH) |  |  |  |  | QUALITY ASSURANCE (QA) | [7 empty] | PROD. SUPERVISOR (SPV)
PT SAPTAINDRA SEJATI
PLANT REBUILD CENTER

## CAM FOLLOWER Polish_6D170-1
CAM FOLLOWER POLISHING
AND INSPECTION CHECK SHEET
JOB NUMBER | [5 empty] | PART NAME |  | Cam Follower Assy |  |  |  |  | DOCUMENT NO. |  |  |  |  | QR08-SAL-010-08
ENGINE MODEL |  |  | 6D170E-1 |  |  | PART NUMBER | [6 empty] | PUBL. DATE |  |  |  |  | 16/03/2009
ENGINE S/N | [5 empty] | START DATE/TIME | [6 empty] | REVISION NO. |  |  |  |  | 00
MACHINE MODEL | [5 empty] | FINISH DATE/TIME | [6 empty] | PAGE
MACHINIST NAME
MAN HOURS UTILIZATION
[7 empty] | PROCESS |  |  |  | START |  |  |  | FINISH |  |  |  | MAN HOURS
Polishing
Inspection
TOTAL
INSPECTION BY MACHINIST
CAM FOLLOWER ASSY | [9 empty] | √ = Good | [6 empty] | X = No Good
No | Check Point |  |  | Check Content | Standard Reuseble Parts |  | Methode |  | 1 |  | 2 |  | 3 |  | 4 |  | 5 |  | 6 |  | Remarks
[9 empty] | IN | EX | IN | EX | IN | EX | IN | EX | IN | EX | IN | EX
1 | Cam follower Shaft Hole |  |  | Scracthes | Depth <under 0.2 mm> |  | Visual check
|  |  |  | Rust | Depth <under 0.2 mm> |  | Visual check
|  |  |  | Crack | No crack |  | Visual check
|  |  |  | Wear | I.D < under 22.042mm> |  | Measurement
2 | Roller |  |  | Scracthes | Depth <under 0.2 mm> |  | Visual check
|  |  |  | Rust | Depth <under 0.2 mm> |  | Visual check
|  |  |  | Crack | No crack |  | Visual check
|  |  |  | Wear | O.D <under 31.6 mm> |  | Measurement
3 | Push rod ball end |  |  | Scrateches | Depth <under 0.2 mm> |  | Visual check
|  |  |  | Rust | Depth <under 0.2 mm> |  | Visual check
|  |  |  | Crack | No crack |  | Visual check
|  |  |  | Wear | Depth <under 12.9 mm> |  | Measurement
4 | Cam roller pin |  |  | Scrateches | Depth <under 0.2 mm> |  | Visual check
|  |  |  | Rust | Depth <under 0.2 mm> |  | Visual check
|  |  |  | Crack | No crack |  | Visual check
|  |  |  | Wear | Depth <under 12.56 mm> |  | Measurement
5 | Push Rod |  |  | Scrateches | Depth <under 0.2 mm> |  | Visual check
|  |  |  | Rust | Depth <under 0.2 mm> |  | Visual check
|  |  |  | Bend | under 0.3 mm |  | Measurement
|  |  |  | Scuffing | No scuffing |  | Visual check
6 | Shaft |  |  | Scrateches | Depth <under 0.2 mm> |  | Visual check
|  |  |  | Rust | Depth <under 0.2 mm> |  | Visual check
|  |  |  | Crack | No crack |  | Visual check
|  |  |  | Seizure | No seizure |  | Visual check
|  |  |  | Wear | Depth <under 12.56 mm> |  | Measurement
FINAL INSPECTION BY QA
FINAL INSPECTION BY SUVERVISOR
COMMENT :
|  | INSPECTION BY : |  |  |  |  | INSPECTION & APPROVED BY :
|  | MACHINIST (MACH) |  |  |  |  | QUALITY ASSURANCE (QA) | [7 empty] | PROD. SUPERVISOR (SPV)

## CAM FOLLOWER Polish_12V140-3
CAM FOLLOWER POLISHING
AND INSPECTION CHECK SHEET
JOB NUMBER | [5 empty] | PART NAME |  | Cam Follower Assy |  |  |  |  | DOCUMENT NO. |  |  |  |  | QR08-SAL-009-09
ENGINE MODEL |  |  | SA12V140-3 |  |  | PART NUMBER | [6 empty] | PUBL. DATE |  |  |  |  | 16/03/2009
ENGINE S/N | [5 empty] | START DATE/TIME | [6 empty] | REVISION NO. |  |  |  |  | 00
MACHINE MODEL | [5 empty] | FINISH DATE/TIME | [6 empty] | PAGE
MACHINIST NAME
MAN HOURS UTILIZATION
[7 empty] | PROCESS |  |  |  | START |  |  |  | FINISH |  |  |  | MAN HOURS
Polishing
Inspection
TOTAL
INSPECTION BY MACHINIST
CAM FOLLOWER ASSY (LH) | [9 empty] | √ = Good | [6 empty] | X = No Good
No | Check Point |  |  | Check Content | Standard Reuseble Parts |  | Methode |  | L1 |  | L2 |  | L3 |  | L4 |  | L5 |  | L6 |  | Remarks
[9 empty] | IN | EX | IN | EX | IN | EX | IN | EX | IN | EX | IN | EX
1 | Cam follower Shaft Hole |  |  | Scracthes | Depth <under 0.2 mm> |  | Visual check
|  |  |  | Rust | Depth <under 0.2 mm> |  | Visual check
|  |  |  | Crack | No crack |  | Visual check
|  |  |  | Wear | I.D < under 22.042mm> |  | Measurement
2 | Roller |  |  | Scracthes | Depth <under 0.2 mm> |  | Visual check
|  |  |  | Rust | Depth <under 0.2 mm> |  | Visual check
|  |  |  | Crack | No crack |  | Visual check
|  |  |  | Wear | O.D <under 31.6 mm> |  | Measurement
3 | Push rod ball end |  |  | Scrateches | Depth <under 0.2 mm> |  | Visual check
|  |  |  | Rust | Depth <under 0.2 mm> |  | Visual check
|  |  |  | Crack | No crack |  | Visual check
|  |  |  | Wear | Depth <under 12.9 mm> |  | Measurement
4 | Cam roller pin |  |  | Scrateches | Depth <under 0.2 mm> |  | Visual check
|  |  |  | Rust | Depth <under 0.2 mm> |  | Visual check
|  |  |  | Crack | No crack |  | Visual check
|  |  |  | Wear | Depth <under 12.56 mm> |  | Measurement
5 | Push Rod |  |  | Scrateches | Depth <under 0.2 mm> |  | Visual check
|  |  |  | Rust | Depth <under 0.2 mm> |  | Visual check
|  |  |  | Bend | under 0.3 mm |  | Measurement
|  |  |  | Scuffing | No scuffing |  | Visual check
6 | Shaft |  |  | Scrateches | Depth <under 0.2 mm> |  | Visual check
|  |  |  | Rust | Depth <under 0.2 mm> |  | Visual check
|  |  |  | Crack | No crack |  | Visual check
|  |  |  | Seizure | No seizure |  | Visual check
|  |  |  | Wear | Depth <under 12.56 mm> |  | Measurement
FINAL INSPECTION BY QA
FINAL INSPECTION BY SUVERVISOR
INSPECTION BY MACHINIST
CAM FOLLOWER ASSY (RH) | [9 empty] | √ = Good | [6 empty] | X = No Good
No | Check Point |  |  | Check Content | Standard Reuseble Parts |  | Methode |  | R1 |  | R2 |  | R3 |  | R4 |  | R5 |  | L6 |  | Remarks
[9 empty] | IN | EX | IN | EX | IN | EX | IN | EX | IN | EX | IN | EX
1 | Cam follower Shaft Hole |  |  | Scracthes | Depth <under 0.2 mm> |  | Visual check
|  |  |  | Rust | Depth <under 0.2 mm> |  | Visual check
|  |  |  | Crack | No crack |  | Visual check
|  |  |  | Wear | I.D < under 22.042mm> |  | Measurement
2 | Roller |  |  | Scracthes | Depth <under 0.2 mm> |  | Visual check
|  |  |  | Rust | Depth <under 0.2 mm> |  | Visual check
|  |  |  | Crack | No crack |  | Visual check
|  |  |  | Wear | O.D <under 31.6 mm> |  | Measurement
3 | Push rod ball end |  |  | Scrateches | Depth <under 0.2 mm> |  | Visual check
|  |  |  | Rust | Depth <under 0.2 mm> |  | Visual check
|  |  |  | Crack | No crack |  | Visual check
|  |  |  | Wear | Depth <under 12.9 mm> |  | Measurement
4 | Cam roller pin |  |  | Scrateches | Depth <under 0.2 mm> |  | Visual check
|  |  |  | Rust | Depth <under 0.2 mm> |  | Visual check
|  |  |  | Crack | No crack |  | Visual check
|  |  |  | Wear | Depth <under 12.56 mm> |  | Measurement
5 | Push Rod |  |  | Scrateches | Depth <under 0.2 mm> |  | Visual check
|  |  |  | Rust | Depth <under 0.2 mm> |  | Visual check
|  |  |  | Bend | under 0.3 mm |  | Measurement
|  |  |  | Scuffing | No scuffing |  | Visual check
6 | Shaft |  |  | Scrateches | Depth <under 0.2 mm> |  | Visual check
|  |  |  | Rust | Depth <under 0.2 mm> |  | Visual check
|  |  |  | Crack | No crack |  | Visual check
|  |  |  | Seizure | No seizure |  | Visual check
|  |  |  | Wear | Depth <under 12.56 mm> |  | Measurement
FINAL INSPECTION BY QA
FINAL INSPECTION BY SUVERVISOR
COMMENT :
|  | INSPECTION BY : |  |  |  |  | INSPECTION & APPROVED BY :
|  | MACHINIST (MACH) |  |  |  |  | QUALITY ASSURANCE (QA) | [7 empty] | PROD. SUPERVISOR (SPV)

## CAM FOLLOWER Polish_6D125-2
CAM FOLLOWER POLISHING
AND INSPECTION CHECK SHEET
JOB NUMBER | [5 empty] | PART NAME |  | Cam Follower Assy |  |  |  |  | DOCUMENT NO. |  |  |  |  | QR08-SAL-009-10
ENGINE MODEL |  |  | 6D125E-2 |  |  | PART NUMBER | [6 empty] | PUBL. DATE |  |  |  |  | 16/03/2009
ENGINE S/N | [5 empty] | START DATE/TIME | [6 empty] | REVISION NO. |  |  |  |  | 00
MACHINE MODEL | [5 empty] | FINISH DATE/TIME | [6 empty] | PAGE
MACHINIST NAME
MAN HOURS UTILIZATION
[7 empty] | PROCESS |  |  |  | START |  |  |  | FINISH |  |  |  | MAN HOURS
Polishing
Inspection
TOTAL
INSPECTION BY MACHINIST
CAM FOLLOWER ASSY | [9 empty] | √ = Good | [6 empty] | X = No Good
No | Check Point |  |  | Check Content | Standard Reuseble Parts |  | Methode |  | 1 |  | 2 |  | 3 |  | 4 |  | 5 |  | 6 |  | Remarks
[9 empty] | IN | EX | IN | EX | IN | EX | IN | EX | IN | EX | IN | EX
1 | Cam follower Shaft Hole |  |  | Scracthes | Depth <under 0.2 mm> |  | Visual check
|  |  |  | Rust | Depth <under 0.2 mm> |  | Visual check
|  |  |  | Crack | No crack |  | Visual check
|  |  |  | Wear | I.D < under 22.042mm> |  | Measurement
2 | Roller |  |  | Scracthes | Depth <under 0.2 mm> |  | Visual check
|  |  |  | Rust | Depth <under 0.2 mm> |  | Visual check
|  |  |  | Crack | No crack |  | Visual check
|  |  |  | Wear | O.D <under 31.6 mm> |  | Measurement
3 | Push rod ball end |  |  | Scrateches | Depth <under 0.2 mm> |  | Visual check
|  |  |  | Rust | Depth <under 0.2 mm> |  | Visual check
|  |  |  | Crack | No crack |  | Visual check
|  |  |  | Wear | Depth <under 12.9 mm> |  | Measurement
4 | Cam roller pin |  |  | Scrateches | Depth <under 0.2 mm> |  | Visual check
|  |  |  | Rust | Depth <under 0.2 mm> |  | Visual check
|  |  |  | Crack | No crack |  | Visual check
|  |  |  | Wear | Depth <under 12.56 mm> |  | Measurement
5 | Push Rod |  |  | Scrateches | Depth <under 0.2 mm> |  | Visual check
|  |  |  | Rust | Depth <under 0.2 mm> |  | Visual check
|  |  |  | Bend | under 0.3 mm |  | Measurement
|  |  |  | Scuffing | No scuffing |  | Visual check
6 | Shaft |  |  | Scrateches | Depth <under 0.2 mm> |  | Visual check
|  |  |  | Rust | Depth <under 0.2 mm> |  | Visual check
|  |  |  | Crack | No crack |  | Visual check
|  |  |  | Seizure | No seizure |  | Visual check
|  |  |  | Wear | Depth <under 12.56 mm> |  | Measurement
FINAL INSPECTION BY QA
FINAL INSPECTION BY SUVERVISOR
COMMENT :
|  | INSPECTION BY : |  |  |  |  | INSPECTION & APPROVED BY :
|  | MACHINIST (MACH) |  |  |  |  | QUALITY ASSURANCE (QA) | [7 empty] | PROD. SUPERVISOR (SPV)

## Sheet1
Rocker Arm Assy
No | Check Point | Check Content | Standard Reuseble Parts | Methode | Remark
1 | Arm assy | Scracthes | No scratch | Visual check
|  | Appearance | Rivet no come out | Visual check
|  | Oil hole | No clog | Visual check
2 | Contact surface | Scracthes | No scratch | Visual check
|  | Crack | No crack | Visual check
|  | Wear | No stepped type wear | Visual check
3 | Bush inside | Scrateches | No scratch | Visual check
|  | Seizure | No seizure | Visual check
|  | Wear | until 32.0 + 0.098 | Measurement
4 | Screw Portion | Wear | No wear | Visual check