## Cam Follower 6D140-5
CAM FOLLOWER AND PUSH ROD
MEASUREMENT CHECK SHEET
JOB NUMBER |  |  |  |  | PART NAME |  |  |  | CAM FOLLOWER & PUSHROD |  |  | DOCUMENT NO. |  | QR08-SA-002-07
ENGINE MODEL |  |  | 6D140E-5 |  | PART NUMBER | [6 empty] | PUBL. DATE |  | 05/02/2008
ENGINE S/N |  |  |  |  | START DATE/TIME | [6 empty] | REVISION NO. |  | 00
MACHINE MODEL |  |  |  |  | FINISH DATE/TIME | [6 empty] | PAGE
MEASURED BY
STANDARD FIGURE | [14 empty] | Unit : mm
[7 empty] | ENGINE MODEL |  |  |  | CAM FOLLOWER RADIAL PLAY
[11 empty] | STANDARD |  |  | Repair Limit
[7 empty] | 6D140-5 |  |  |  | 0.077 ~ 0.0150 |  |  | 0.151
Unit : mm
PUSH ROD BENDING STANDARD
[7 empty] | TIR max. |  |  |  | 0.30
[7 empty] | 6D140-5 | [7 empty] | Unit : mm
[7 empty] | NO | CHECK ITEM |  |  | DIMENSION
[11 empty] | SIZE |  | STD TOLERANCE |  | Repair Limit
[7 empty] | 1 | OD of C.F. Shaft |  |  | 22 |  | 21.979 ~ 21.966 |  | 21.92
[7 empty] | 2 | ID of C.F. Shaft Hole |  |  | 22 |  | 22.000 ~ 22.021 |  | 22.07
[7 empty] | 3 | OD of Cam Roller |  |  | 31.7 |  | 31.750 ~ 31.720 |  | 31.5
RADIAL PLAY CAM FOLLOWER
| CAM FOLLOWER |  |  | IN | [5 empty] | EX
|  |  |  | MECHANIC | QA |  | SPV |  |  | MECHANIC |  | QA |  | SPV
1
2
3
4
5
6
| 1 | OUTSIDE DIAMETER OF CAM FOLLOWER SHAFT
| Out side Diamater of Cam Follower shaft |  |  | X | [5 empty] | Y
|  |  |  | MECHANIC | QA |  | SPV |  |  | MECHANIC |  | QA |  | SPV
1
2
3
4
5
6
| 2 | INSIDE DIAMETER OF CAM FOLLOWER SHAFT HOLE
| Inside Diameter of Cam Follower Shaft Hole |  |  | X | [5 empty] | Y
|  |  |  | MECHANIC | QA |  | SPV |  |  | MECHANIC |  | QA |  | SPV
1
2
3
4
5
6
7
8
9
10
11
12
| 3 | OUTSIDE DIAMETER OF CAM ROLLER
| Out Side Diameter of Cam Roller |  |  | X | [5 empty] | Y
|  |  |  | MECHANIC | QA |  | SPV |  |  | MECHANIC |  | QA |  | SPV
1
2
3
4
5
6
7
8
9
10
11
12
BENDING OF PUSH ROD
| PUSH ROD |  |  | IN | [5 empty] | EX
|  |  |  | MECHANIC | QA |  | SPV |  |  | MECHANIC |  | QA |  | SPV
1
2
3
4
5
6
MECHANIC INSPECTION COMMENT :
|  | INSPECTED BY : |  |  |  | INSPECTED & APPROVED BY :
|  | MECHANIC (MECH) |  |  |  | QUALITY ASSURANCE (QA) | [5 empty] | PROD. SUPERVISOR (SPV)

## Cam Follower 6D170-2
CAM FOLLOWER AND PUSH ROD
MEASUREMENT CHECK SHEET
JOB NUMBER |  |  |  |  | PART NAME |  |  |  | CAM FOLLOWER & PUSHROD |  |  | DOCUMENT NO. |  | QR08-SA-002-04
ENGINE MODEL |  |  | 6D170-2 Series |  | PART NUMBER | [6 empty] | PUBL. DATE |  | 10/08/2008
ENGINE S/N |  |  |  |  | START DATE/TIME | [6 empty] | REVISION NO. |  | 04
MACHINE MODEL |  |  |  |  | FINISH DATE/TIME | [6 empty] | PAGE
MEASURED BY
STANDARD FIGURE
Unit : mm
[7 empty] | ENGINE |  |  |  | CAM FOLLOWER RADIAL PLAY
[7 empty] | MODEL |  |  |  | STANDARD |  |  | Repair Limit
[7 empty] | 6D170-2 Series |  |  |  | 0.082 ~ 0.158 |  |  | 0.159
Unit : mm
PUSH ROD BENDING STANDARD
[7 empty] | TIR max. |  |  |  | 0.30
[7 empty] | 6D170E-2 | [7 empty] | Unit : mm
[7 empty] | NO | CHECK ITEM |  |  | DIMENSION
[11 empty] | SIZE |  | STD TOLERANCE |  | Repair Limit
[7 empty] | 1 | OD of C.F. Shaft |  |  | 24.8 |  | 24.747 ~ 24.762 |  | 24.762
[7 empty] | 2 | ID of C.F. Shaft Hole |  |  | 24.8 |  | 24.779 ~ 24.800 |  | 24.9
[7 empty] | 3 | OD Cam Roller |  |  | 41.25 |  | 41.275 ~ 41.25 |  | 41
RADIAL PLAY CAM FOLLOWER
| CAM FOLLOWER |  |  | IN | [5 empty] | EX
|  |  |  | MECHANIC | QA |  | SPV |  |  | MECHANIC |  | QA |  | SPV
1
2
3
4
5
6
| 1 | OUTSIDE DIAMETER OF CAM FOLLOWER SHAFT
| Outside Diameter of Cam Follower Shaft & Hole |  |  | X | [5 empty] | Y
|  |  |  | MECHANIC | QA |  | SPV |  |  | MECHANIC |  | QA |  | SPV
1
2
3
4
5
6
| 2 | INSIDE DIAMETER OF CAM FOLLOWER SHAFT HOLE
| Inside Diameter of Cam Follower Shaft & Hole |  |  | X | [5 empty] | Y
|  |  |  | MECHANIC | QA |  | SPV |  |  | MECHANIC |  | QA |  | SPV
1
2
3
4
5
6
7
8
9
10
11
12
| 3 | OUTSIDE DIAMETER OF CAM ROLLER
| Outside Diameter of Cam Roller |  |  | X | [5 empty] | Y
|  |  |  | MECHANIC | QA |  | SPV |  |  | MECHANIC |  | QA |  | SPV
1
2
3
4
5
6
7
8
9
10
11
12
BENDING OF PUSH ROD
| PUSH ROD |  |  | IN | [5 empty] | EX
|  |  |  | MECHANIC | QA |  | SPV |  |  | MECHANIC |  | QA |  | SPV
1
2
3
4
5
6
MECHANIC INSPECTION COMMENT :
|  | INSPECTED BY : |  |  |  | INSPECTED & APPROVED BY :
|  | MECHANIC (MECH) |  |  |  | QUALITY ASSURANCE (QA) | [5 empty] | PROD. SUPERVISOR (SPV)

## Cam Follower 6D140
CAM FOLLOWER AND PUSH ROD
MEASUREMENT CHECK SHEET
JOB NUMBER |  |  |  |  | PART NAME |  |  |  | CAM FOLLOWER & PUSHROD |  |  | DOCUMENT NO. |  | QR08-SA-002-02
ENGINE MODEL |  |  | 6D140 Series |  | PART NUMBER | [6 empty] | PUBL. DATE |  | 10/08/2008
ENGINE S/N |  |  |  |  | START DATE/TIME | [6 empty] | REVISION NO. |  | 04
MACHINE MODEL |  |  |  |  | FINISH DATE/TIME | [6 empty] | PAGE
MEASURED BY
STANDARD FIGURE | [14 empty] | Unit : mm
[7 empty] | ENGINE MODEL |  |  |  | CAM FOLLOWER RADIAL PLAY
[11 empty] | STANDARD |  |  | Repair Limit
[7 empty] | 6D140 Series |  |  |  | 0.077 ~ 0.0150 |  |  | 0.151
Unit : mm
PUSH ROD BENDING STANDARD
[7 empty] | TIR max. |  |  |  | 0.30
[7 empty] | 6D140 Series | [7 empty] | Unit : mm
[7 empty] | NO | CHECK ITEM |  |  | DIMENSION
[11 empty] | SIZE |  | STD TOLERANCE |  | Repair Limit
[7 empty] | 1 | OD of C.F. Shaft |  |  | 22 |  | 21.979 ~ 21.966 |  | 21.96
[7 empty] | 2 | ID of C.F. Shaft Hole |  |  | 22 |  | 22.000 ~ 22.021 |  | 22.04
[7 empty] | 3 | OD of Cam Roller |  |  | 31.7 |  | 31.750 ~ 31.720 |  | 31.5
RADIAL PLAY CAM FOLLOWER
| CAM FOLLOWER |  |  | IN | [5 empty] | EX
|  |  |  | MECHANIC | QA |  | SPV |  |  | MECHANIC |  | QA |  | SPV
1
2
3
4
5
6
| 1 | OUTSIDE DIAMETER OF CAM FOLLOWER SHAFT
| Out side Diamater of Cam Follower shaft |  |  | X | [5 empty] | Y
|  |  |  | MECHANIC | QA |  | SPV |  |  | MECHANIC |  | QA |  | SPV
1
2
3
4
5
6
| 2 | INSIDE DIAMETER OF CAM FOLLOWER SHAFT HOLE
| Inside Diameter of Cam Follower Shaft Hole |  |  | X | [5 empty] | Y
|  |  |  | MECHANIC | QA |  | SPV |  |  | MECHANIC |  | QA |  | SPV
1
2
3
4
5
6
7
8
9
10
11
12
| 3 | OUTSIDE DIAMETER OF CAM ROLLER
| Out Side Diameter of Cam Roller |  |  | X | [5 empty] | Y
|  |  |  | MECHANIC | QA |  | SPV |  |  | MECHANIC |  | QA |  | SPV
1
2
3
4
5
6
7
8
9
10
11
12
BENDING OF PUSH ROD
| PUSH ROD |  |  | IN | [5 empty] | EX
|  |  |  | MECHANIC | QA |  | SPV |  |  | MECHANIC |  | QA |  | SPV
1
2
3
4
5
6
MECHANIC INSPECTION COMMENT :
|  | INSPECTED BY : |  |  |  | INSPECTED & APPROVED BY :
|  | MECHANIC (MECH) |  |  |  | QUALITY ASSURANCE (QA) | [5 empty] | PROD. SUPERVISOR (SPV)

## Cam Follower 6D170-3
CAM FOLLOWER AND PUSH ROD
MEASUREMENT CHECK SHEET
JOB NUMBER | [6 empty] | PART NAME |  |  |  |  | CAM FOLLOWER & PUSHROD |  |  | DOCUMENT NO. |  | QR08-SA-002-03
ENGINE MODEL |  |  | 6D170E-3 Series |  |  |  | PART NUMBER | [7 empty] | PUBL. DATE |  | 10/08/2008
ENGINE S/N | [6 empty] | START DATE/TIME | [7 empty] | REVISION NO. |  | 04
MACHINE MODEL | [6 empty] | FINISH DATE/TIME | [7 empty] | PAGE
MEASURED BY
STANDARD FIGURE
Unit : mm
[10 empty] | ENGINE MODEL |  |  |  | CAM FOLLOWER RADIAL PLAY
[14 empty] | STANDARD |  |  | Repair Limit
[10 empty] | 6D170E-3 |  |  |  | 0.082 ~ 0.150 |  |  | 0.151
Unit : mm
PUSH ROD BENDING STANDARD
[10 empty] | TIR max. |  |  |  | 0.30
[10 empty] | 6D170E-3 | [7 empty] | Unit : mm
[10 empty] | NO | CHECK ITEM |  |  | DIMENSION
[14 empty] | SIZE |  | STD TOLERANCE |  | Repair Limit
[10 empty] | 1 | OD of C.F. Shaft |  |  | 25 |  | 24.947 ~ 24.962 |  | 25
[10 empty] | 2 | ID of C.F. Shaft Hole |  |  | 25 |  | 24.979 ~ 25.000 |  | 25
[10 empty] | 3 | OD Cam Roller |  |  | 50 |  | 50.025 ~ 50.000 |  | 49.75
[10 empty] | 4 | OD Cam Roller Injector |  |  | 50 |  | 50.025 ~ 50.000 |  | 50
RADIAL PLAY CAM FOLLOWER
| CAM FOLLOWER |  |  | IN | [8 empty] | EX
|  |  |  | MECHANIC |  |  | QA |  |  | SPV |  |  | MECHANIC |  | QA |  | SPV
1
2
3
4
5
6
[5 empty] | CAM FOLLOWER NUMBER |  |  | RADIAL PLAY CAM FOLLOWER FOR INJECTOR
[8 empty] | MECHANIC |  |  |  | QA |  | SPV
1
2
3
4
5
6
BENDING OF PUSH ROD
| PUSH ROD |  |  | IN | [8 empty] | EX
|  |  |  | MECHANIC |  |  | QA |  |  | SPV |  |  | MECHANIC |  | QA |  | SPV
1
2
3
4
5
6
[6 empty] | CAM FOLLOWER NUMBER |  |  | BENDING OF PUSH ROD FOR INJECTOR
[9 empty] | MECHANIC |  |  |  | QA |  | SPV
1
2
3
4
5
6
| 1 | OUTSIDE DIAMETER OF CAM FOLLOWER SHAFT
| Out Side Diameter of Cam Follower Shaft & Hole |  |  | X | [8 empty] | Y
|  |  |  | MECHANIC |  |  | QA |  |  | SPV |  |  | MECHANIC |  | QA |  | SPV
1
2
3
4
5
6
| 2 | INSIDE DIAMETER OF CAM FOLLOWER SHAFT HOLE
| Inside Diameter of Cam Follower Shaft & hole |  |  | X | [8 empty] | Y
|  |  |  | MECHANIC |  |  | QA |  |  | SPV |  |  | MECHANIC |  | QA |  | SPV
1
2
3
4
5
6
7
8
9
10
11
12
| 2 | INSIDE DIAMETER OF CAM ROLLER FOR INJECTOR
| Inside Diameter Of Cam Roller |  |  | X | [8 empty] | Y
|  |  |  | MECHANIC |  |  | QA |  |  | SPV |  |  | MECHANIC |  | QA |  | SPV
1
2
3
4
5
6
| 3 | OUSIDE DIAMETER OF CAM ROLLER
| Outside Diameter Of Cam Roller |  |  | X | [8 empty] | Y
|  |  |  | MECHANIC |  |  | QA |  |  | SPV |  |  | MECHANIC |  | QA |  | SPV
1
2
3
4
5
6
7
8
9
10
11
12
| 4 | OUSIDE DIAMETER OF CAM ROLLER FOR INJECTOR
| Outside Diameter Of Cam Roller |  |  | X | [8 empty] | Y
|  |  |  | MECHANIC |  |  | QA |  |  | SPV |  |  | MECHANIC |  | QA |  | SPV
1
2
3
4
5
6
MECHANIC INSPECTION COMMENT :
|  | INSPECTED BY : | [5 empty] | INSPECTED & APPROVED BY :
|  | MECHANIC (MECH) | [5 empty] | QUALITY ASSURANCE (QA) | [6 empty] | PROD. SUPERVISOR (SPV)

## Cam Follower 12V140
CAM FOLLOWER AND PUSH ROD
MEASUREMENT CHECK SHEET
WO NUMBER |  |  |  |  | PART NAME |  |  |  | CAM FOLLOWER & PUSHROD |  |  | DOCUMENT NO. |  | RC/QR03/EG/10/01
ENGINE MODEL |  |  | 12V140-1,3 Series |  | PART NUMBER | [6 empty] | PUBL. DATE |  | 10/08/2008
ENGINE S/N |  |  |  |  | START DATE/TIME | [6 empty] | REVISION NO. |  | 04
MACHINE MODEL |  |  |  |  | FINISH DATE/TIME | [6 empty] | PAGE
MEASURED BY
STANDARD FIGURE | [14 empty] | Unit : mm
[7 empty] | ENGINE MODEL |  |  |  | CAM FOLLOWER RADIAL PLAY
[11 empty] | STANDARD |  |  | Repair Limit
[7 empty] | 12V140-1,2 series |  |  |  | 0.077 ~ 0.0150 |  |  | 0.151
Unit : mm
PUSH ROD BENDING STANDARD
[7 empty] | TIR max. |  |  |  | 0.30
[7 empty] | 12V140-1 | [7 empty] | Unit : mm
[7 empty] | NO | CHECK ITEM |  |  | DIMENSION
[11 empty] | SIZE |  | STD TOLERANCE |  | Repair Limit
[7 empty] | 1 | OD of C.F. Shaft |  |  | 22 |  | 21.979 ~ 21.966 |  | 21.92
[7 empty] | 2 | ID of C.F. Shaft Hole |  |  | 22 |  | 22.000 ~ 22.021 |  | 22.07
[7 empty] | 3 | OD Cam Roller |  |  | 31.7 |  | 31.750 ~ 31.720 |  | 31.5
RADIAL PLAY CAM FOLLOWER
| CAM FOLLOWER |  |  | IN | [5 empty] | EX
| RH |  |  | MECHANIC | QA |  | SPV |  |  | MECHANIC |  | QA |  | SPV
1
2
3
4
5
6
| CAM FOLLOWER |  |  | IN | [5 empty] | EX
| LH |  |  | MECHANIC | QA |  | SPV |  |  | MECHANIC |  | QA |  | SPV
1
2
3
4
5
6
| 1 | OUTSIDE DIAMETER OF CAM FOLLOWER SHAFT
| OD of CF Shaft |  |  | X | [5 empty] | Y
| RH |  |  | MECHANIC | QA |  | SPV |  |  | MECHANIC |  | QA |  | SPV
1
2
3
4
5
6
| 1 | OUTSIDE DIAMETER OF CAM FOLLOWER SHAFT
| OD of CF Shaft |  |  | X | [5 empty] | Y
| LH |  |  | MECHANIC | QA |  | SPV |  |  | MECHANIC |  | QA |  | SPV
1
2
3
4
5
6
| 2 | INSIDE DIAMETER OF CAM FOLLOWER HOLE
| ID of CF Shaft Hole |  |  | X | [5 empty] | Y
| RH |  |  | MECHANIC | QA |  | SPV |  |  | MECHANIC |  | QA |  | SPV
1
2
3
4
5
6
7
8
9
10
11
12
| 2 | INSIDE DIAMETER OF CAM FOLLOWER HOLE
| ID of CF Shaft Hole |  |  | X | [5 empty] | Y
| LH |  |  | MECHANIC | QA |  | SPV |  |  | MECHANIC |  | QA |  | SPV
1
2
3
4
5
6
7
8
9
10
11
12
| 3 | OUTSIDE DIAMETER OF CAM ROLLER
| OD CAM ROLLER |  |  | X | [5 empty] | Y
| RH |  |  | MECHANIC | QA |  | SPV |  |  | MECHANIC |  | QA |  | SPV
1
2
3
4
5
6
7
8
9
10
11
12
| 3 | OUTSIDE DIAMETER OF CAM ROLLER
| OD CAM ROLLER |  |  | X | [5 empty] | Y
| LH |  |  | MECHANIC | QA |  | SPV |  |  | MECHANIC |  | QA |  | SPV
1
2
3
4
5
6
7
8
9
10
11
12
BENDING OF PUSH ROD
| PUSH ROD |  |  | IN | [5 empty] | EX
| RH |  |  | MECHANIC | QA |  | SPV |  |  | MECHANIC |  | QA |  | SPV
1
2
3
4
5
6
| PUSH ROD |  |  | IN | [5 empty] | EX
| LH |  |  | MECHANIC | QA |  | SPV |  |  | MECHANIC |  | QA |  | SPV
1
2
3
4
5
6
MECHANIC INSPECTION COMMENT :
|  | INSPECTED BY : |  |  |  | INSPECTED & APPROVED BY :
|  | MECHANIC (MECH) |  |  |  | QUALITY ASSURANCE (QA) | [5 empty] | PROD. SUPERVISOR (SPV)

## Cam Follower 6D125-2
CAM FOLLOWER AND PUSH ROD
MEASUREMENT CHECK SHEET
JOB NUMBER |  |  |  |  | PART NAME |  |  |  | CAM FOLLOWER & PUSHROD |  |  | DOCUMENT NO. |  | QR08-SA-002-10
ENGINE MODEL |  |  | 6D125 - 2 Series |  | PART NUMBER | [6 empty] | PUBL. DATE |  | 19/03/2009
ENGINE S/N |  |  |  |  | START DATE/TIME | [6 empty] | REVISION NO. |  | 00
MACHINE MODEL |  |  |  |  | FINISH DATE/TIME | [6 empty] | PAGE
MEASURED BY
STANDARD FIGURE | [14 empty] | Unit : mm
[7 empty] | ENGINE MODEL |  |  |  | CAM FOLLOWER RADIAL PLAY
[11 empty] | STANDARD |  |  | Repair Limit
[7 empty] | 6D125 Series |  |  |  | 0.376 ~ 0.262 |  |  | 0.114
Unit : mm
PUSH ROD BENDING STANDARD
[7 empty] | TIR max. |  |  |  | 0.50
[7 empty] | 6D125 Series | [7 empty] | Unit : mm
[7 empty] | NO | CHECK ITEM |  |  | DIMENSION
[11 empty] | SIZE |  | STD TOLERANCE |  | Repair Limit
[7 empty] | 1 | OD of C.F. Shaft |  |  | 19.8 |  | 19.760 ~ 19.750 |  | 19.73
[7 empty] | 2 | ID of C.F. Shaft Hole |  |  | 19.8 |  | 19.8 ~ 19.82 |  | -
[7 empty] | 3 | OD of Cam Roller |  |  | 32 |  | 31.750 ~ 31.720 |  | 31.71
RADIAL PLAY CAM FOLLOWER
| CAM FOLLOWER |  |  | IN | [5 empty] | EX
|  |  |  | MECHANIC | QA |  | SPV |  |  | MECHANIC |  | QA |  | SPV
1
2
3
4
5
6
| 1 | OUTSIDE DIAMETER OF CAM FOLLOWER SHAFT
| Out side Diamater of Cam Follower shaft |  |  | X | [5 empty] | Y
|  |  |  | MECHANIC | QA |  | SPV |  |  | MECHANIC |  | QA |  | SPV
1
2
3
4
5
6
| 2 | INSIDE DIAMETER OF CAM FOLLOWER SHAFT HOLE
| Inside Diameter of Cam Follower Shaft Hole |  |  | X | [5 empty] | Y
|  |  |  | MECHANIC | QA |  | SPV |  |  | MECHANIC |  | QA |  | SPV
1
2
3
4
5
6
7
8
9
10
11
12
| 3 | OUTSIDE DIAMETER OF CAM ROLLER
| Out Side Diameter of Cam Roller |  |  | X | [5 empty] | Y
|  |  |  | MECHANIC | QA |  | SPV |  |  | MECHANIC |  | QA |  | SPV
1
2
3
4
5
6
7
8
9
10
11
12
BENDING OF PUSH ROD
| PUSH ROD |  |  | IN | [5 empty] | EX
|  |  |  | MECHANIC | QA |  | SPV |  |  | MECHANIC |  | QA |  | SPV
1
2
3
4
5
6
MECHANIC INSPECTION COMMENT :
|  | INSPECTED BY : |  |  |  | INSPECTED & APPROVED BY :
|  | MECHANIC (MECH) |  |  |  | QUALITY ASSURANCE (QA) | [5 empty] | PROD. SUPERVISOR (SPV)

## Cam Follower 6D155-4
TAPPET AND PUSH ROD
MEASUREMENT CHECK SHEET
JOB NUMBER |  |  |  |  | PART NAME |  |  |  | TAPPET AND PUSH ROD |  |  |  | DOCUMENT NO. |  | QR08-SA-002-11
ENGINE MODEL |  |  | 6D155 - 4 Series |  | PART NUMBER | [7 empty] | PUBL. DATE |  | 19/03/2009
ENGINE S/N |  |  |  |  | START DATE/TIME | [7 empty] | REVISION NO. |  | 00
MACHINE MODEL |  |  |  |  | FINISH DATE/TIME | [7 empty] | PAGE
MEASURED BY | [10 empty] | QUANTITY
STANDARD FIGURE
Unit : mm
[7 empty] | NO | CHECK ITEM |  |  |  | DIMENSION
[12 empty] | SIZE |  | STD TOLERANCE |  | Repair Limit
[7 empty] | 1 | O.D. of TAPPET |  |  |  | 46 |  | 45.975 ~ 45.950 |  | 45.9
[8 empty] | I.D. of TAPPET GUIDE |  |  |  | 46 |  | 46.000~ 46.040 |  | 46.13
[8 empty] | TAPPET CLEREANCE |  |  |  | 0.025 ~ 0.090
Unit : mm
[7 empty] | NO |  |  |  | PUSH ROD BENDING STANDARD
[7 empty] | 2 | TIR max. |  |  |  | 0.50
| 1 | OUTSIDE DIAMETER OF TAPPET
| Dimension of TAPPET |  |  | X | [5 empty] | Y
|  |  |  | MECHANIC | QA |  | SPV |  |  | MECHANIC |  |  | QA |  | SPV
1
2
3
4
5
6
7
8
9
10
11
12
| 1 | INSIDE DIAMETER OF TAPPET GUIDE
| Dimension of TAPPET GUIDE |  |  | X | [5 empty] | Y
|  |  |  | MECHANIC | QA |  | SPV |  |  | MECHANIC |  |  | QA |  | SPV
1
2
3
4
5
6
7
8
9
10
11
12
| 2 | [5 empty] | BENDING OF PUSH ROD
| PUSH ROD |  |  | IN | [5 empty] | EX
|  |  |  | MECHANIC | QA |  | SPV |  |  | MECHANIC |  |  | QA |  | SPV
1
2
3
4
5
6
7
8
9
10
11
12
MECHANIC INSPECTION COMMENT :
|  | INSPECTED BY : |  |  |  | INSPECTED & APPROVED BY :
|  | MECHANIC (MECH) |  |  |  | QUALITY ASSURANCE (QA) | [6 empty] | PROD. SUPERVISOR (SPV)