## Starting Motor Assy
JOB NUMBER |  |  |  | PART NAME |  |  | STARTING MOTOR |  |  | DOCUMENT NO |  | QR03-SA-014
ENGINE MODEL |  |  |  | PART NUMBER | [5 empty] | PUBLISHED DATE |  | 01/08/2008
ENGINE S/N |  |  |  | START DATE / TIME | [5 empty] | REVISION NO |  | 01
MACHINE MODEL |  |  |  | FINISH DATE / TIME | [5 empty] | PAGE |  | 1 of 4
ASSEMBLY BY
NO. | PARTS | CONDITIONS TO BE CHECKED | [5 empty] | SPEC | Sign |  |  | REMARKS (SKETCH, PHOTOES,
[9 empty] | Mec | QA | SPV | COMMENTS)
1 | Field Coil | - Confirm that Yoke Ass’y are free from foreign
| Ass’y | matter, crack and ovalness
- Check o-ring seat.
- Check coil by using insulation resistance Tester,
confirm that coil doesn’t connect with yoke
- Check coil from insulation.
- Check terminal condition.
- Measured field coil
Using multi tester.
|  |  | Actual : |  | W |  |  | Min 250 KW
Using megger position 500V 1000 M W
|  |  | Actual : |  | W |  |  | Min 250 KW
2 | Center Bracket | - Bracket must free from foreign matters, crack
| Rear Bracket | and oval ness
| and | - Check contact bearing from ovalness
| Front Bracket | - Check dowel seat and dowel
- Check o-ring seat and seal
3 | Armature | - Armature must free from foreign matter,
corrosion, crack and bend.
- Check bearing seat measure again / check
- Armature by using insulation resistance tester.
|  |  | Actual: W |  |  |  |  | Min 500 KW
- Confirm that coil does not contact with shaft core,
fin /body.
|  | - Check and measured diameter contact brushes | [5 empty] | std limit
|  |  | Actual: mm |  |  |  |  | 42 mm |  |  |  | For 170 series, 12V140
- Check groove must be free from foreign dust
4 | Magnetic | - Magnetic switch must be free from foreign matter,
| Switch | corrosion, crack and damage
- Check all thread hole thread and stud thread
- Check magnetic switch function, after repair with
condition : Battery 24V
- Terminal M – (-) Bat
- Terminal C – (+) Bat
- Body – (-) Bat
- Using multi tester position volt meter measured
|  | terminal : B - M | [5 empty] | Contact
NO. | PARTS | CONDITIONS TO BE CHECKED | [5 empty] | SPEC | SIGN |  |  | REMARKS (SKETCH, PHOTOES,
[9 empty] | Mec | QA | SPV | COMMENTS)
5 | Safety Relay | - Safety relay must be free from foreign matter,
| Switch | crack and damage.
- Check cables in terminal, confirm that coil.
- Check all thread hole thread and stud thread
- Check safety relay switch function, by using lamp:
- Terminal BSR – (+) Bat
- Terminal ESR – (-) Bat
- Terminal CSR – (+) lamp
- Terminal (-) Bat – (-) lamp
- Measured by :
|  | - Terminal SSR – (+) Bat | [5 empty] | Lamp ON
|  | - Terminal RSR – (+) Bat | [5 empty] | Lamp OFF
6 | Lever | - Confirm that Lever shift assy is clean, no crack
| Shift Assy | and worn
- Check Lever shift assy function.
- Install the lever cam
- Check position lever code ( ) is true
7 | Clutch | - Check it from foreign matter, crack and damage
| Assy Over | - Check gear from pitting and crack.
| Running | - Check the rotation (one phase)
8 | Other | - Check other parts condition, e.g.
| Parts | bearing, seal, shim, o-ring, bolt, washer,
bushing, etc.
9 | ASS | - Install bearing in Armature by using adequate
| Armature | tools
- Check the bearing rotation.
10 | ASS | - Install Armature in center bracket.
| Motor Assy | - Install o-ring in center bracket that relate with yoke
- Install brush in coil with yoke
- Install yoke in center bracket and check O-Ring
seat
- Install Brush in holder brush.
- Install holder brush assy on Armature
- Install brush on coil yoke to holder brush and
check its contact on Armature
- Install o-ring on yoke that contact with rear bracket
- Install rear bracket
- Check mark on yoke and rear bracket
- Install o-ring in holder brush bolt and O-Ring in
rear bracket bolt
- Install bolt in rear bracket than tighten
- Test Armature rotation and confirm it.
- Test rotation by using 2 x 24V200AH battery
- Install cable (-) in body
- Install cable (+) in cable terminal (-)
- Confirm that motor rotation is smooth.
NO. | PARTS | CONDITIONS TO BE CHECKED | [5 empty] | SPEC | SIGN |  |  | REMARKS (SKETCH, PHOTOES,
[9 empty] | Mec | QA | SPV | COMMENTS)
11 | Center | - Install oil seal in center bracket A
| Bracket | - Install bearing in center shaft
| Assembly | - Install shift lever in center bracket A, install seal
in shift lever tightening bolt
- Install gear clutch over running in bracket center A
that linked in lever, and put in shaft center that
has been install with bearing (Bearing with LT 2)
- Install stopper pinion and put in ring clip.
12 | Starting | - Install shim in center bracket
| Motor | - Install O-Ring in center bracket
| Assembling | - Connect center bracket A that has been
assembled in motor assy than install bolt and
|  | tighten with allen key. | [5 empty] | 1.2 ± 0.3 Kgm
Actual: Kgm
- Check rotation by rotating center shaft.
|  | - Install magnetic switch and tighten bolt with | [5 empty] | 0.8 ~ 1.2 Kgm
L-Shaped
Actual: Kgm
- Confirm that stud adjuster has connected with
shift lever.
- Install yoke cable (+) in terminal (M) Magnetic
switch and tighten nut
- Mark cap in magnetic switch
- Install safety relay in magnetic switch
Note :
- Confirm starting motor position (left or right)
|  | - Tighten safety relay tightening bolt | [5 empty] | 0.8 ~ 1.2 Kgm
Actual: Kgm
- Install cable (B) from Safety Relay to terminal (B)
- Magnetic Switch than tighten nut
- Install cable (C) from Safety Relay to terminal ©
- Magnetic Switch and mark cap on connector
than thighten nut
- Install cable (-) from Safety Relay through
mounting bolt magnetic switch and tighten bolt
13 | Front | - Install o-ring in front bracket
| Bracket | - Install front bracket assembly in center bracket A
- Confirm that seat condition.
Note :
- Confirm starting motor position (Left or right)
|  | - Install bolt and tighten | [5 empty] | 0.8 ~ 1.2 Kgm
Actual: Kgm
NO. | PARTS | CONDITIONS TO BE CHECKED | [5 empty] | SPEC | SIGN |  |  | REMARKS (SKETCH, PHOTOES,
[9 empty] | Mec | QA | SPV | COMMENTS)
14 | Starting | - Install battery cable (+) on magnetic switch
| Motor | terminal (B).
| Testing | - Install battery cable (-) on starting motor body
terminal.
- Install safety relay contactor, confirm that the
starting motor is good and rotating smoothly
15 | Final | - Check all bolts and mark ‘X’
| Inspection | - Mark JO No. in Starting Motor Body
Notes :
| ASSEMBLY BY |  |  |  |  | INSPECTION & APPROVED BY
| MECHANIC ( MEC ) |  |  |  |  | QUALITY ASSURANCE ( QA ) | [5 empty] | PROD. SUPERVISOR (SPV)
ASSEMBLY CHECK SHEET
STARTING MOTOR
HD 985-5E
HD 785-5M
WA 800-3M
WA 900-3E
WA 900-3M
D475A-5
D475A-3
WA 800-3E
HD 785-5E
Note on B163: :

## Starting Motor Assy (REV)
WO NUMBER |  |  |  | PART NAME |  |  | STARTING MOTOR |  |  | DOCUMENT NO
ENGINE MODEL |  |  |  | PART NUMBER | [5 empty] | PUBLISHED DATE |  | 01/04/2010
ENGINE S/N |  |  |  | START DATE / TIME | [5 empty] | REVISION NO |  | 01
MACHINE MODEL |  |  |  | FINISH DATE / TIME | [5 empty] | PAGE |  | 1 of 4
ASSEMBLY BY | [9 empty] | All dimensions in millimetres
All torques in Kilogram metres
NO. | PARTS | CONDITIONS TO BE CHECKED | [5 empty] | SPEC | Sign |  |  | REMARKS (SKETCH, PHOTOES,
[9 empty] | Mec | QA | SPV | COMMENTS)
1 | Field Coil | - Confirm that Yoke Ass’y are free from foreign
| Ass’y | matter, crack and ovalness
- Check o-ring seat.
- Check coil by using insulation resistance Tester,
confirm that coil doesn’t connect with yoke
- Check coil from insulation.
- Check terminal condition.
- Measured field coil
Using multi tester.
|  |  | Actual : |  | W |  |  | Min 250 KW
Using megger position 500V 1000 M W
|  |  | Actual : |  | W |  |  | Min 250 KW
2 | Center Bracket | - Bracket must free from foreign matters, crack
| Rear Bracket | and oval ness
| and | - Check contact bearing from ovalness
| Front Bracket | - Check dowel seat and dowel
- Check o-ring seat and seal
3 | Armature | - Armature must free from foreign matter,
corrosion, crack and bend.
- Check bearing seat measure again / check
- Armature by using insulation resistance tester.
|  |  | Actual: W |  |  |  |  | Min 500 KW
- Confirm that coil does not contact with shaft core,
fin /body.
|  | - Check and measured diameter contact brushes | [5 empty] | std limit
|  |  | Actual: mm |  |  |  |  | 42 mm |  |  |  | For 170 series, 12V140
- Check groove must be free from foreign dust
4 | Magnetic | - Magnetic switch must be free from foreign matter,
| Switch | corrosion, crack and damage
- Check all thread hole thread and stud thread
- Check magnetic switch function, after repair with
condition : Battery 24V
- Terminal M – (-) Bat
- Terminal C – (+) Bat
- Body – (-) Bat
- Using multi tester position volt meter measured
|  | terminal : B - M | [5 empty] | Contact
NO. | PARTS | CONDITIONS TO BE CHECKED | [5 empty] | SPEC | SIGN |  |  | REMARKS (SKETCH, PHOTOES,
[9 empty] | Mec | QA | SPV | COMMENTS)
5 | Safety Relay | - Safety relay must be free from foreign matter,
| Switch | crack and damage.
- Check cables in terminal, confirm that coil.
- Check all thread hole thread and stud thread
- Check safety relay switch function, by using lamp:
- Terminal BSR – (+) Bat
- Terminal ESR – (-) Bat
- Terminal CSR – (+) lamp
- Terminal (-) Bat – (-) lamp
- Measured by :
|  | - Terminal SSR – (+) Bat | [5 empty] | Lamp ON
|  | - Terminal RSR – (+) Bat | [5 empty] | Lamp OFF
6 | Lever | - Confirm that Lever shift assy is clean, no crack
| Shift Assy | and worn
- Check Lever shift assy function.
- Install the lever cam
- Check position lever code ( ) is true
7 | Clutch | - Check it from foreign matter, crack and damage
| Assy Over | - Check gear from pitting and crack.
| Running | - Check the rotation (one phase)
8 | Other | - Check other parts condition, e.g.
| Parts | bearing, seal, shim, o-ring, bolt, washer,
bushing, etc.
9 | ASS | - Install bearing in Armature by using adequate
| Armature | tools
- Check the bearing rotation.
10 | ASS | - Install Armature in center bracket.
| Motor Assy | - Install o-ring in center bracket that relate with yoke
- Install brush in coil with yoke
- Install yoke in center bracket and check O-Ring
seat
- Install Brush in holder brush.
- Install holder brush assy on Armature
- Install brush on coil yoke to holder brush and
check its contact on Armature
- Install o-ring on yoke that contact with rear bracket
- Install rear bracket
- Check mark on yoke and rear bracket
- Install o-ring in holder brush bolt and O-Ring in
rear bracket bolt
- Install bolt in rear bracket than tighten
- Test Armature rotation and confirm it.
- Test rotation by using 2 x 24V200AH battery
- Install cable (-) in body
- Install cable (+) in cable terminal (-)
- Confirm that motor rotation is smooth.
NO. | PARTS | CONDITIONS TO BE CHECKED | [5 empty] | SPEC | SIGN |  |  | REMARKS (SKETCH, PHOTOES,
[9 empty] | Mec | QA | SPV | COMMENTS)
11 | Center | - Install oil seal in center bracket A
| Bracket | - Install bearing in center shaft
| Assembly | - Install shift lever in center bracket A, install seal
in shift lever tightening bolt
- Install gear clutch over running in bracket center A
that linked in lever, and put in shaft center that
has been install with bearing (Bearing with LT 2)
- Install stopper pinion and put in ring clip.
12 | Starting | - Install shim in center bracket
| Motor | - Install O-Ring in center bracket
| Assembling | - Connect center bracket A that has been
assembled in motor assy than install bolt and
|  | tighten with allen key. | [5 empty] | 1.2 ± 0.3 Kgm
Actual: Kgm
- Check rotation by rotating center shaft.
|  | - Install magnetic switch and tighten bolt with | [5 empty] | 0.8 ~ 1.2 Kgm
L-Shaped
Actual: Kgm
- Confirm that stud adjuster has connected with
shift lever.
- Install yoke cable (+) in terminal (M) Magnetic
switch and tighten nut
- Mark cap in magnetic switch
- Install safety relay in magnetic switch
Note :
- Confirm starting motor position (left or right)
|  | - Tighten safety relay tightening bolt | [5 empty] | 0.8 ~ 1.2 Kgm
Actual: Kgm
- Install cable (B) from Safety Relay to terminal (B)
- Magnetic Switch than tighten nut
- Install cable (C) from Safety Relay to terminal ©
- Magnetic Switch and mark cap on connector
than thighten nut
- Install cable (-) from Safety Relay through
mounting bolt magnetic switch and tighten bolt
13 | Front | - Install o-ring in front bracket
| Bracket | - Install front bracket assembly in center bracket A
- Confirm that seat condition.
Note :
- Confirm starting motor position (Left or right)
|  | - Install bolt and tighten | [5 empty] | 0.8 ~ 1.2 Kgm
Actual: Kgm
NO. | PARTS | CONDITIONS TO BE CHECKED | [5 empty] | SPEC | SIGN |  |  | REMARKS (SKETCH, PHOTOES,
[9 empty] | Mec | QA | SPV | COMMENTS)
14 | Starting | - Install battery cable (+) on magnetic switch
| Motor | terminal (B).
| Testing | - Install battery cable (-) on starting motor body
terminal.
- Install safety relay contactor, confirm that the
starting motor is good and rotating smoothly
15 | Final | - Check all bolts and mark ‘X’
| Inspection | - Mark JO No. in Starting Motor Body
- Replace Starting Motor Name Plate with
*KRI Startng Motor Name Plate.
Notes :
| ASSEMBLY BY |  |  |  |  | INSPECTION & APPROVED BY
| MECHANIC ( MEC ) |  |  |  |  | QUALITY ASSURANCE ( QA ) | [5 empty] | PROD. SUPERVISOR (SPV)
ASSEMBLY CHECK SHEET
STARTING MOTOR
PT SAPTAINDRA SEJATI
NAROGONG REBUILD CENTER
Note on B163: :