## assembly
ASSEMBLY CHECK SHEET |  |  |  |  | WO NUMBER | [5 empty] | DOCUMENT NO |  |  | RC/QR04/EG/12/03
OIL ADAPTER |  |  |  |  | COMP.MODEL | [5 empty] | PUBLIC DATE
[5 empty] | COMP.S/N | [5 empty] | REVISION NO
SAA12V140-3 |  |  |  |  | UNIT MODEL | [5 empty] | PAGE
PROCESS |  | START | [5 empty] | ASSEMBLY BY
FINISH
NO | PART TO INSTALL OR FIT |  | CONDITION TOBE ASSAMBLY |  |  |  | SPECIFICATION | SIGNATURE |  | SKETCH DRAWING OR PHOTHOES
[8 empty] | MECH | GL/QA
1 | BODY
Oil adapter body must be free from crack,dent and rust.
All thread and holes are in good condition and clean.
2 | INNER PART
Valve must be free from abnormal worn ,scratch,dent ,pitching,and corotion.
Spring must be free from corotion,worn and broken.
Plate must be free from worn ,crack and broken.
3 | INSTALL REGULATOR VALVE ,BYPASS VALVE TO HOUSING
Coat oil in hole of body ,by pass valve and regulator valve
Install regulator and by pass valve.
Install shim 1,0mm to oil cooler bypass valve.
4 | INSTALL SPRING,PLUG AND PLATE
Coat spring and plug with oil engine
Install spring to valve.
Install o ring to plug
install plate with tool hidraulic press.
must be carefull and safety at install plate.check plug and spring,at insert to body.
5 | MOUNTING PLATE
NOTE :
| ASSEMBLY BY |  |  |  |  | INSPECTED BY | [6 empty] | APPROVED BY
| MECHANIC |  |  |  |  | Quallity Assurance(QA) | [5 empty] | GL/SPV PRODUCTION

## dissassembly
DISASSEMBLY CHECK SHEET |  |  |  | WO NUMBER | [6 empty] | DOCUMENT NO
|  |  |  | COMP.MODEL | [6 empty] | PUBLIC DATE
|  |  |  | COMP.S/N | [6 empty] | REVISION NO
|  |  |  | UNIT MODEL | [6 empty] | PAGE
PROCESS |  | START |  |  |  |  | DISASSEMBLY BY
FINISH
NO | PART TO REMOVE OR INSPECT |  | CONDITION TOBE INSPECTED |  |  |  | REUSE | SALVAGE | REPAIR | SKETCH DRAWING OR PHOTHOES
[9 empty] | REPAIR | SKETCH DRAWING OR PHOTHOES
| ASSEMBLY BY |  |  |  |  | INSPECTED BY | [5 empty] | APPROVED BY
| MECHANIC |  |  |  | QA(QUALITY ASSURANCE) | [6 empty] | GL/SPV PRODUCTION

## measuring
MEASUREMENT CHECK SHEET | [6 empty] | WO NUMBER | [5 empty] | DOCUMENT NO |  |  | RC/QR03/EG/12/02
OIL ADAPTER | [6 empty] | COMP.MODEL |  |  | SA12V140-1 |  |  | PUBLIC DATE
[7 empty] | COMP.S/N | [5 empty] | REVISION NO
SAA12V140 1/3 | [6 empty] | UNIT MODEL | [5 empty] | PAGE
PROCESS |  |  | START | [6 empty] | MEASUREMENT BY
FINISH
NO | PART TO MEASURING OR INSPECT |  |  | STANDARD VALUE TABLE
1 | OIL ADAPTER
unit:mm
[5 empty] | NO | CHECK ITEM |  |  | CRITERIA |  |  |  | ACTUAL
[9 empty] | STANDART SIZE |  | POSITION
[5 empty] | 1 | Clearence betwen regulator valve and body |  |  | 0,020 ~ 0,074 |  | 1 | X
Y
[5 empty] | 2 | Regulator valve spring |  | Free lenght | 111,05 ±0,5
[8 empty] | Install lenght | 75
[8 empty] | Install load | 136 Nm
[5 empty] | 3 | Clearence betwen oil cooler by pass valve and body |  |  | 0,020 ~ 0,086 |  | 3 | X
Y
[5 empty] | 4 | Oil cooler bypass valve spring |  | Free lenght | 125.8
[8 empty] | Install lenght | 89.8
[8 empty] | Install load | 186 Nm
NOTE
|  | MECHANIC | [11 empty] | GROUP LEADER (GL)
1
3
2
4