## Crankshaft 6D140-5 Series
CRANKSHAFT RECEIVING AND
INSPECTION CHECKSHEET
WO NUMBER | [8 empty] | PART NAME |  |  |  | CRANKSHAFT ASSY | [5 empty] | Eks UNIT CODE
ENGINE MODEL |  |  |  | 6D140-5 SERIES |  |  |  |  | PART NUMBER |  |  |  | 6261-31-1200 | [5 empty] | PUBL. DATE |  |  |  | 23/02/2009
ENGINE S/N | [8 empty] | START DATE / TIME | [9 empty] | REVISION NO. |  |  |  | 00
MACHINE MODEL | [8 empty] | FINISH DATE / TIME | [9 empty] | DOCUMENT NO. |  |  |  | QR06-SAL-004-07
SKETCH DRAWING | [10 empty] | MECHANIC NAME
[11 empty] | Standard size | [14 empty] | Unit : mm
[11 empty] | SIZE |  |  | MAIN JOURNAL | [7 empty] | PIN JOURNAL
[14 empty] | STD SIZE |  |  |  | REPAIR LIMIT |  |  |  | STD SIZE |  |  | REPAIR LIMIT
[11 empty] | STANDARD |  |  | 119.950 ~ 119.932 |  |  |  | 119.88 |  |  |  | 89.950 ~ 89.932 |  |  | 89.88
[11 empty] | Under Size 0.25 |  |  | 119.700 ~ 119.682 |  |  |  | 119.63 |  |  |  | 89.700 ~ 89.682 |  |  | 89.63
[11 empty] | Under Size 0.50 |  |  | 119.450 ~ 119.432 |  |  |  | 119.38 |  |  |  | 89.450 ~ 89.432 |  |  | 89.38
[11 empty] | ROUNDNESS |  |  | 0 ~ 0.009 |  |  |  | 0 ~ 0.020 |  |  |  | 0 ~ 0.009 |  |  | 0 ~ 0.020
[11 empty] | STRAIGHTNESS | [6 empty] | MAXIMUM = 0.15 mm ( TIR )
[11 empty] | FILLET RADIUS CHECK | [8 empty] | OK |  |  |  | Not OK
[11 empty] | Main Journal |  |  |  |  | = 5.3 ~5.6 mm
[11 empty] | Pin Journal |  |  |  |  | = 5.3 ~5.6 mm
[11 empty] | VISUAL CHECK | [8 empty] | OK |  |  |  | Not OK
CRACK HAS BEEN CHECKED
Physical Data
No. |  |  | Part Name |  |  |  | Qty | New | Reuse |  | MANHOURS UTILIZATION
1 |  |  | Crankshaft |  |  |  | 1 | [8 empty] | START |  |  |  | FINISH |  |  |  | MAN HOURS
2 |  |  | Gear |  |  |  | 1
3 |  |  | Key |  |  |  | 1 |  |  |  | Measuring Process
4 |  |  | Dowel Pin |  |  |  | 1 |  |  |  | TOTAL
INSPECTION SALVAGE PROCESS
CRITICAL INSPECTION | [5 empty] | CHECK POINT (DIMENSION) | [17 empty] | ROUNDNESS MAX.
[6 empty] | 1 | [11 empty] | 2
[6 empty] | X - X |  |  | Y - Y | [8 empty] | X - X |  |  |  | Y - Y |  | X - Y
MAIN JOURNAL |  |  | 1 |  | MAC
QA
|  |  | 2 |  | MAC
QA
|  |  | 3 |  | MAC
QA
|  |  | 4 |  | MAC
QA
|  |  | 5 |  | MAC
QA
|  |  | 6 |  | MAC
QA
|  |  | 7 |  | MAC
QA
CRITICAL INSPECTION | [5 empty] | CHECK POINT (DIMENSION) | [17 empty] | ROUNDNESS MAX.
[6 empty] | 1 | [11 empty] | 2
[6 empty] | X - X |  |  | Y - Y | [8 empty] | X - X |  |  |  | Y - Y |  | X - Y
PIN JOURNAL |  |  | 1 |  | MAC
QA
|  |  | 2 |  | MAC
QA
|  |  | 3 |  | MAC
QA
|  |  | 4 |  | MAC
QA
|  |  | 5 |  | MAC
QA
|  |  | 6 |  | MAC
QA
SRTAIGHTNESS |  |  |  | MAXIMUM = |  |  |  |  | mm | / | TIR = | [5 empty] | mm
Pengukuran Dilakukan di dalam ruang Measuring Room Dengan menggunakan CMM
CRITICAL INSPECTION | [5 empty] | CHECK POINT DIMENSION ( LENGTH/WIDTH )
[6 empty] | 1 |  |  | 2 |  |  | 3 |  |  | 4 |  |  | 5 |  |  |  | 6 |  |  | 7
MAIN JOURNAL |  |  | STD SIZE |  |  | 49.00 ~ 49.10 |  |  | 52.00 ~ 52.10 |  |  | 52.00 ~ 52.10 |  |  | 52.00 ~ 52.10 |  |  | 52.00 ~ 52.10 |  |  |  | 52.00 ~ 52.10 |  |  | 52.00 ~ 52.05
QA
PIN JOURNAL |  |  | STD SIZE |  |  | 58.000~ 58.074 |  |  | 58.000~ 58.074 |  |  | 58.000~ 58.074 |  |  | 58.000~ 58.074 |  |  | 58.000~ 58.074 |  |  |  | 58.000~ 58.074
QA
INSPECTION RESULT :
|  | INSPECTION BY : | [13 empty] | INSPECTION & APPROVAL BY :
| MECHANIC (MECH) | [9 empty] | QUALITY ASSURANCE (QA) | [9 empty] | PROD. SUPERVISOR (SPV)
Pin Journal
Main Journal
1
2
4
3
PT SAPTAINDRA SEJATI
PLANT REBUILD CENTER