## Cyl.Block 6D140E-5
MEASURING CYLINDER BLOCK
CHECKSHEET
WO NUMBER | [9 empty] | PART NAME |  |  |  |  | CYLINDER BLOCK |  |  |  | DOCUMENT NO. |  |  |  |  | RC/QR03/EG/01/05
ENGINE MODEL |  |  |  | 6D140E-5 | [5 empty] | PART NUMBER |  |  |  |  | 6261-21-1100 |  |  |  | PUBL. DATE |  |  |  |  | 18/02/2009
ENGINE SER.NO. | [9 empty] | START.DATE / TIME | [8 empty] | REVISION NO. |  |  |  |  | 01
MACHINE MODEL |  |  |  | D155-6 | [5 empty] | FINISH DATE / TIME | [8 empty] | PAGE |  |  |  |  | 1
SKETCH DRAWING | [12 empty] | MECHANIC NAME |  |  |  | Cyl. Block Inspection
[13 empty] | STANDARD SIZE | [13 empty] | Unit : mm
[13 empty] | DESCRIPTION | [7 empty] | STANDARD SIZE
[13 empty] | A |  | MAIN BEARING BORE | [5 empty] | 127.000 ~127.018
[13 empty] | B |  | CYLINDER BLOCK HEIGHT | [5 empty] | 430.100 ~ 430.540
[15 empty] | USE OVER SIZE GASKET | [5 empty] | 430.100 ~ 430.400
[13 empty] | C |  | COUNTER BORE DEPTH | [5 empty] | 11.00 ~ 11.05
[13 empty] | D |  | CYLINDER LINER O-RING LAND | [5 empty] | 158.000 ~ 158.040
[13 empty] | E |  | CYLINDER LINER FLANGE SEAT | [5 empty] | 170.200 ~ 170.263
[13 empty] | F |  | COUNTER BORE DIAMETER | [5 empty] | 161.170 ~ 161.230
[13 empty] | TIGHTENING TORQUE OF MAIN BEARING CAP : | [7 empty] | 1ST step = |  |  | 11.00 ~ 13.00 Kgm
[21 empty] | 2ND step = |  |  | 21.5 ~ 22.5 Kgm
[21 empty] | 3RD step = |  |  | 90° ~ 120°
[13 empty] | VISUAL CHECK | [6 empty] | OK |  |  |  |  | NOT OK
CRACK HAS BEEN CHECKED
MANHOURS UTILIZATION
[17 empty] | START |  |  | FINISH |  |  |  |  | MAN HOURS
MEASURING PROCESS
TOTAL
INSPECTION PROCESS BY MECHANIC
A |  | Main Bore No. |  | X - X' | [8 empty] | Y - Y'
|  | 1 | A
B
|  | 2 | A
B
|  | 3 | A
B
|  | 4 | A
B
|  | 5 | A
B
|  | 6 | A
B
|  | 7 | A
B
CYLINDER LINER O-RING LAND VISUAL CHECK
D |  | Cyl. | No. | CHECK | [11 empty] | Cyl. | No. | CHECK
|  |  |  | Mac |  |  |  | QA |  |  |  | Spv | [5 empty] | Mac |  |  | QA |  |  |  |  | Spv
|  |  | 1 | [13 empty] | 4
|  |  | 2 | [13 empty] | 5
|  |  | 3 | [13 empty] | 6
CYLINDER LINER FLANGE SEAT
[14 empty] | E |  | CYLINDER LINER FLANGE SEAT | [5 empty] | 170.200 ~ 170.263
[14 empty] | F |  | COUNTER BORE DIAMETER | [5 empty] | 161.170 ~ 161.230
INSPECTION PROCESS BY MECHANIC
CYLINDER LINER FLANGE SEAT
[5 empty] | X - X' | [11 empty] | Y - Y'
E |  |  |  |  | Cyl |  | CHECK | [9 empty] | Cyl | CHECK
[7 empty] | MEC |  | QA |  | SPV | [6 empty] | MEC |  | QA |  |  | SPV
[5 empty] | 1 | [11 empty] | 1
[5 empty] | 2 | [11 empty] | 2
[5 empty] | 3 | [11 empty] | 3
[5 empty] | 4 | [11 empty] | 4
[5 empty] | 5 | [11 empty] | 5
[5 empty] | 6 | [11 empty] | 6
INSPECTION PROCESS BY MECHANIC
COUNTER BORE DIAMETER
[5 empty] | X - X' | [11 empty] | Y - Y'
F |  |  |  |  | Cyl |  | CHECK | [9 empty] | Cyl | CHECK
[7 empty] | MEC |  | QA |  | SPV | [6 empty] | MEC |  | QA |  |  | SPV
[5 empty] | 1 | [11 empty] | 1
[5 empty] | 2 | [11 empty] | 2
[5 empty] | 3 | [11 empty] | 3
[5 empty] | 4 | [11 empty] | 4
[5 empty] | 5 | [11 empty] | 5
[5 empty] | 6 | [11 empty] | 6
COUNTER BORE DEPHT INSPECTION BY MECHANIC
AFTER MACHINING
|  |  |  | Cyl |  | X |  |  |  |  | X' | [5 empty] | Y | [5 empty] | Y'
[6 empty] | Mac |  | QA |  | Spv | Mac |  |  | QA |  | Spv | Mac |  | QA |  | Spv |  | Mac |  |  | QA |  | Spv
1
2
3
4
5
6
INSPECTION RESULT :
|  | INSPECTION BY : | [14 empty] | INSPECTION & APPROVAL BY
| MECHANIC(MEC) | [10 empty] | QUALITY ASSURANCE (QA) | [9 empty] | GL/SPV PRODUCTION
C
D
C
B
A
E
F
H
I
H,I
PT SAPTAINDRA SEJATI
PLANT REBUILD CENTER
Note on AH10: : REVISI 1,tgl 8-1-2014 pengurangan point cutting proses dengan CMM.penambahan kolom eks unit code pada header.