## Dyno Test
[5 empty] | DOCUMENT NO. | QR05-DYN-007
DYNO PROCESS CHECK SHEET |  |  |  |  | PUBLICATION DATE | 05/03/2009
FOR ALL ENGINE SERIES |  |  |  |  | REVISION NO. | 01
PAGE
JOB NUMBER |  |  |  |  | START DATE / TIME
ENGINE MODEL |  |  | 6D140E-5 |  | FINISH DATE / TIME
ENGINE SERIAL NO. |  |  |  |  | TEST BY
MACHINE MODEL
INSPECTION
NO. | CHECK POINT | CONDITIONS TO BE CHECKED |  |  |  | CHECK | REMARKS
MEC
1 | ENGINE | A. | Mounting Bolt Stand and then adjust stand position
| MOUNTING |  | engine in centering.
|  | B. | Check Mounting Propeller Shaft.
|  | C. | Install plate to the Flywheel Engine.
|  | D. | Adjust Clearence propeller shaft between
front and rear standard.
|  | E. | Install Lever block to engine stand, and make sure
fastened.
|  | F. | Install water Piping to engine.
(use LTA for engine with Aftercooler SA)
|  | G. | Install Hose for Vent Air Tube.
|  | H. | Connect Exhaust Pipe with attention paid.
|  | I. | Install Air Cleaner of Turbine Inlet.
|  | J. | Connect Piping Charge Air Cooler to Turbocharger
and Intake Manifold for Engine type Intercooler (SAA).
|  | K. | Connect hose fuel inlet and outlet engine.
|  | L. | Connect all Sensor (Oil Pressure Sensor, Oil Temperature,
Boost Pressure, Air Temperature, Blow-by Pressure)
* (Sensor tightening torque 0.5 kgm)
|  | M. | Connect Wiring Starting system to Battrey
|  | N. | Fill Engine Oil for test only (SAE 15W40/ SAE 30)
STD : H+ 0~10 mm
|  | O. | Install Oil Filter Engine for test only to Engine.
|  | P. | Make sure if dynometer components are
correctly lubricated.
|  | Q. | Check the Engine oil level.
|  | R. | Check and Tighten FIP Coupling Mounting Bolts
2 | STARTING | A. | Assure that no leaked of oil, water or fuel is observed.
| OF THE | B. | Assure that the engine oil pressure normal with standard
| ENGINE | C. | Check error code, rpm low idle and high idle.
If not standard do adjustment
|  | D. | Assure that no abnormal noise is produced out
of engine component.
|  | E. | Washing all body of engine by hot water and air pressurized
|  | F. | Take leakage by using developer test leakage
while engine running before reach working temperature
|  | G. | Giving load to engine ±60 Minutes for warming up
(low & high idle with load about 30%)
INSPECTION
NO. | CHECK POINT | CONDITIONS TO BE CHECKED |  |  |  | CHECK | REMARKS
MEC
3 | ENGINE | A. | Do Running Test Give Load Minimum and Maximum
| PERFORMANCE |  | for each this step Refer to Performance test Checksheet
| TEST |  | and compare std and actual
|  | B. | Calculate Corrected Performance for POWER and TORQUE
after that record to Performance test Checksheet
|  | C. | Recheck all Leakage to engine.
|  | D. | Stop Engine for finishing
4 | FINISHING | A. | Drain Engine oil
| PROCESS | B. | Take sample of oil from each Engine finish test
delivery it to Labolatory for oil analysis.
|  | C. | Change Engine Oil Filter with new one
|  | D. | Fill New Engine Oil (SAE 15W40/ SAE 30).
|  | E. | Release All Hose, Sensor and Piping from Dynometer.
|  | F. | Dismounting Propeller shaft
|  | G. | Install bolt and plug
|  | H. | Tightening all bolt and plug
|  | I. | Dismounting engine & Check tightening FIP coupling
mounting Bolts
COMMENT :
| INSPECTION BY |  |  |  | INSPECTION & APPROVAL BY
| MECHANIC |  |  | QUALITY ASSURANCE (QA) |  | PROD. SUPERVISOR (SPV)
: GOOD CONDITION
X : BAD CONDITION Ä : NONE
: GOOD CONDITION
X : BAD CONDITION Ä : NONE