## Dyno D155X-6
[12 empty] | DOCUMENT NO. |  |  |  |  | QR05-ENG-070
ENGINE PERFORMANCE | [11 empty] | PUBLICATION DATE |  |  |  |  | 11/06/2009
TEST REPORT | [11 empty] | REVISION NO. |  |  |  |  | 01
PAGE
WO NUMBER | [11 empty] | START DATE / TIME
ENGINE MODEL | [6 empty] | SAA6D140E-5 |  |  |  |  | FINISH DATE / TIME
ENGINE SER.NO. | [11 empty] | DYNO.ARM LENGTH |  |  |  |  | 716 mm
MACHINE MODEL | [6 empty] | D155-6 |  |  |  |  | TEST BY
RUNNING TEST
No |  |  | STANDARD (MANUAL) | [10 empty] | ACTUAL TESTED
|  |  | RPM | [5 empty] | HP |  |  |  |  | RPM |  |  |  | HP
1 |  |  | 740 | [5 empty] | 0
2 |  |  | 1197 | [5 empty] | 90
3 |  |  | 1501 | [5 empty] | 181
4 |  |  | 1729 | [5 empty] | 270
5 |  |  | 1900 | [5 empty] | 360
MEASUREMENT BLOWBY PRESSURE AT RATED SPEED (WITH MANUAL TEST)
|  |  | STANDARD MAXIMUM | [10 empty] | ACTUAL |  |  |  | REMARK
|  |  | STANDARD MAXIMUM |  |  |  |  | 300 mmH2O (2.94 Kpa) | [5 empty] | 1st
|  |  | SERVICE LIMIT VALUE |  |  |  |  | 400 mmH2O (3.92 Kpa) | [5 empty] | 2nd
ALTERNATOR TEST :
|  |  | STANDARD MAXIMUM | [10 empty] | ACTUAL LOW IDLE |  |  |  | ACTUAL HIGH IDLE
|  |  | LOW IDLE: | [5 empty] | HIGH IDLE:
MAINTENANCE STANDARD
SPEED | [6 empty] | OIL |  |  |  |  | WATER |  |  |  | BOOST |  | BLOW BY |  | EXH
[16 empty] | PRESS |  |  |  | TEMP
(Rpm) | [6 empty] | Press. |  | Temp |  |  | Press. |  |  | Temp | (mmHg) |  | (mmH2O) |  | (°C)
[7 empty] | (Kg/cm²) |  | (°C) |  |  | (Kg/cm2) |  |  | (°C)
Low idle |  |  | 740 (+ 25/0) |  |  |  | Min. 1.2 |  | 80 ~ 110 |  |  | - |  |  | 70 ~ 90 | Min.880 at rated HP Permissible value 750 |  | Max 300 permisible 400 |  | Max 650 permissible 680
High idle |  |  | 2100 (0/-50) |  |  |  | 3.5 ~ 5.0
POWER (HP) / RPM | [6 empty] | 349 ~ 371 / 1900
TORQUE (Kgm) / RPM | [6 empty] | 179.4 ~ 190.6 / 1250
QUALITY PROBLEM
DESCRIPTION | [10 empty] | REMARKS
WHAT (PROBLEM NAME)
WHERE (PROBLEM LOCATION)
WHEN (PROBLEM DATE)
WHO (INSPECTED BY)
HOW (PROBLEM EXPLAIN)
CORRECTIVE ACTION | [6 empty] | :
PREVENTIVE ACTION | [6 empty] | :
REMARKS |  |  |  | :
RECHECK VALVE CLEARANCE AFTER LOAD
Adjustment valve clearance | [5 empty] | Step and method adjustment of value clearance following to the shop manual attached.
Firing Order: 1 - 5 - 3 - 6 - 2 - 4
[6 empty] | Valve clearance: | [12 empty] | PARAF
[19 empty] | MEC |  | QA
[6 empty] | Intake valve : 0.35 ± 0.02 | [6 empty] | Act : mm
[6 empty] | Exhaust valve : 0.57 ± 0.02 | [6 empty] | Act : mm
Tighten locknut to secure adjustment screw.
[6 empty] | Locknut: |  | 5.4 ~ 6.6 kgm |  |  |  |  | Act : kgm
Rocker Arm cover | [5 empty] | Fit O ring and install rocker arm cover.
Since the bolt at the front on the air intake manifold side is also used to
secure the wiring harness clamp,then tighten temporarily.
Mounting bolt : 3.0 ~ 3.5 kgm
Act : kgm
TOP 1
|  |  | CYL 1 |  | CYL 2 |  | CYL 3 | CYL 4 |  | CYL 5 | CYL 6
|  | EX |  |  | X |  |  | X |  |  | X
|  | IN |  |  |  |  | X |  |  | X | X
TOP 6
|  |  | CYL 1 |  | CYL 2 |  | CYL 3 | CYL 4 |  | CYL 5 | CYL 6
|  | EX | X |  |  |  | X |  |  | X
|  | IN | X |  | X |  |  | X
|  | INSPECTION BY | [10 empty] | INSPECTION & APPROVAL BY
|  | MECHANIC | [7 empty] | QUALITY ASSURANCE (QA) | [6 empty] | PROD. SUPERVISOR (SPV)
PT SAPTAINDRA SEJATI
PLANT REBUILD CENTER
Note on X6: : revisi 1 tgl 14 april 2015 penambahan pint pengecheckan pada blowby manual data