## Comkon Rail assy
[6 empty] | WO NUMBER |  |  |  |  | DOCUMENT NO |  |  | QR00-SA-008-01
CHECK SHEET
[6 empty] | ENGINE MODEL |  | SAA6D140E-5 SERIES |  |  | PUBLICATION DATE |  |  | 2013-10-08
COMMON RAIL ASSEMBLY LH
[6 empty] | ENGINE S/N |  |  |  |  | REVISION NO |  |  | 00
KOMATSU ENGINE 6D140-5 SERIES
[6 empty] | MACHINE MODEL |  |  |  |  | PAGE |  |  | 1 of 1
PROCESS |  | START DATE / TIME | [6 empty] | ASSEMBLY BY
FINISH DATE / TIME
NO | PARTS | CHECK | CONDITION TO BE CHECKED | [5 empty] | SPEC. | SIGN |  |  | REMARKS (SKETCH, PHOTOES,
|  | POINT | [7 empty] | MEC | QA | SPV | COMMENTS)
1 | Common Rail Element | Housing | - Inspect Housing for cracks by visual check. | [5 empty] | √ = CHECK
No Crack
- Before assembling ,wash & clean the Housing.
2 | ALL PARTS | Flow Damper | - Make sure all Flow Damper are ready to used | [5 empty] | √ = CHECK
( free Crack ; worn; corrosion and dirt )
|  | Plate,Plunger,Spring and Ball | -Make sure All inner Parts are ready to used
( free Crack ; worn; corrosion and dirt )
√ = CHECK
- Before assembling , wash and clean the parts.
(Allow them to dry by air blow)
- Specification of spare parts are correct
3 | PRESSURE LIMITER | Fuel Pressure Limiter and Plug | - Make sure all parts are ready to used | [5 empty] | √ = CHECK
( free Crack ; worn; corrosion and dirt )
Make sure Thread of Hexagon Plug front & rear and
Thread of Pressure Limiter good condition(not broken)
4 | Assembly Common Rail |  | - Coat Inside surface of Housing and Inner parts with
engine oil ( SAE # 30 )
-Install Plate to Main Housing
|  |  | -Install Plunger to spring then Install to Flow Damper. | [5 empty] | 13 ± 1.0 kgm
|  |  | and Tighten Flow damper (2): | [5 empty] | (Reman Manual)
Actual : kgm
-Install Ball & Hexagon Plug on front & rear of Housing
and tighten Plug use L key socket:
- Before tighten Plug to the Housing coat a thin of
|  |  | adhesive LT-2 to the thread of Plug(High streng type). | [5 empty] | 5 ± 0.5 kgm
[5 empty] | Actual : kgm |  |  |  | (Komatsu KES Plug Standard)
-Install Fuel pressure Limiter (3) with Picco Ring (5)
|  |  | to Main housing and Tighten. | [5 empty] | 9 ± 0.5 kgm
[5 empty] | Actual : kgm |  |  |  | (Reman Manual)
MECHANIC ASSEMBLY COMMENT :
| ASSEMBLY BY | [5 empty] | INSPECTION & APPROVED BY
__________________________
| MECHANIC ( MECH ) | [5 empty] | QUALITY ASSURANCE ( QA ) | [5 empty] | PROD. SUPERVISOR ( SPV )
PT SAPTAINDRA SEJATI
PLANT REBUILD CENTER