## After Cooler
COMMON RAIL PUMP DELIVERY AND
RECEIVING INSPECTION CHECKSHEET
JOB NUMBER |  |  | PART NAME |  |  |  | COMMON RAIL |  |  | DOCUMENT NO. |  |  | RC/QR06/EG/09/01
ENGINE MODEL |  | 6D140-5 | PART NUMBER | [6 empty] | PUBL. DATE
ENGINE S/N |  |  | START DATE / TIME | [6 empty] | REVISION NO. |  |  | 01
MACHINE MODEL |  |  | FINISH DATE / TIME | [6 empty] | PAGE |  |  | 1 of 1
SKETCH DRAWING
|  |  |  | VISUAL INSPECT | [5 empty] | MEC |  |  | QA
[10 empty] | OK | NO |  | OK | NO
FREE CORROSION AND DIRT
CRACK HAS BEEN CHECKED
THREADS HAS BEEN CHECKED
ALL PLUG & SENSOR HAS BEEN TIGHTENED
MAN HOURS UTILIZATION
|  |  |  | PROSES |  |  |  | START |  | FINISH |  |  | MAN HOURS
Inspection
TOTAL
Physical Data
|  |  |  | No | Part Number |  |  |  | Part Name |  | Qty | New |  | Reuse
|  |  |  | 1 | ND095400-0310 |  |  |  | FLOW DAMPER
|  |  |  | 2 | ND499000-6160 |  |  |  | FUEL PRESSURE SENSOR
|  |  |  | 3 | ND095420-0150 |  |  |  | PRESSURE LIMITTER
|  |  |  | 4 | 6219-71-1210 |  |  |  | HOUSING
5
RECEIVING INSPECTION COMMENT
| DELIVERY BY SUB ASS'Y SECTION |  |  |  |  | RECEIVING INSPECTION BY MAIN ASS'Y ASSY
| DELIVERED DATE : |  |  |  |  | INSPECTION DATE :
| MECHANIC NAME : |  |  |  |  | MECHANIC NAME :
| SIGN |  |  |  |  | SIGN
Note : New Common rail & after finishing can be directly measured by QA ( Quality Assurance )