## Crankshaft12V140-1 Salvage
PT. KOMATSU REMAN INDONESIA
RECEIVING INSPECTION & CHECK
CRANKSHAFT PROCESS IN HOUSE/OUT HOUSE CHECKSHEET
MACHINE MODEL |  |  | : | [5 empty] | CUSTOMER NAME |  |  |  |  | :
ENGINE MODEL |  |  | : | 12V140-1,2 SERIES |  |  |  |  | SWO NO. |  |  |  |  | : | [5 empty] | DOCUMENT NO. |  |  | :
ENGINE SER.NO. |  |  | : | [5 empty] | JOB ORDER NO. |  |  |  |  | : | [5 empty] | PUBL. DATE |  |  | :
PART NUMBER |  |  | : | [5 empty] | START.DATE&TIME |  |  |  |  | : | [5 empty] | REVISION NO. |  |  | :
PART NAME |  |  | : | CRANKSHAFT |  |  |  |  | FINISH DATE&TIME |  |  |  |  | : | [5 empty] | PAGE |  |  | :
SKETCH DRAWING | [10 empty] | Standard size
[11 empty] | SIZE |  |  |  | MAIN JOURNAL | [6 empty] | PIN JOURNAL
[15 empty] | STD SIZE |  |  |  | REMAN LIMIT |  |  | STD SIZE |  |  |  | REMAN LIMIT
[11 empty] | STANDARD |  |  |  | 148.000 ~ 147.980 |  |  |  | 147.880 and less |  |  | 100.000 ~ 99.980 |  |  |  | 99.880 and less
[11 empty] | Under Size 0.25 |  |  |  | 147.750 ~ 147.730 |  |  |  | 147.630 and less |  |  | 99.750 ~ 99.730 |  |  |  | 99.630 and less
[11 empty] | Under Size 0.50 |  |  |  | 147.500 ~ 147.480 |  |  |  | 147.380 and less |  |  | 99.500 ~ 99.480 |  |  |  | 99.380 and less
[11 empty] | ROUNDNESS |  |  |  | 0.010 and less |  |  |  | 0.011 and more |  |  | 0.010 and less |  |  |  | 0.011 and more
[11 empty] | STRAIGHTNESS | [7 empty] | MAXIMUM = 0.09 mm ( TIR )
DIMENSION (SIZE) AND PROCESS REQUEST
[11 empty] | Fillet Radius of Main Journal | [6 empty] | = | 3.0 ~ 3.4 mm
[11 empty] | Fillet Radius of Pin Journal | [6 empty] | = | 4.0 ~ 4.4 mm
[12 empty] | DESCRIPTION | [8 empty] | OK |  |  |  | NO
Physical Data | [11 empty] | CRACK HAS BEEN CHECKED
No. | Part Number |  | Part Name |  |  |  | Qty | Received | Send |  |  | DO NOT CONTAIN OF MAGNETIC FIELD
1 |  |  | Crankshaft |  |  |  | 1 |  |  |  |  | MANHOURS UTILIZATION
2 |  |  | Gear |  |  |  | 1 |  |  |  |  | PROCESS |  |  |  |  | START |  |  |  | FINISH |  |  |  | MAN HOURS
3 |  |  | Key |  |  |  | 1 |  |  |  |  | Measuring Process
4 |  |  | Dowel Pin |  |  |  | 1 |  |  |  |  | TOTAL
INSPECTION SALVAGE PROCESS
CRITICAL INSPECTION | [5 empty] | CHECK POINT (DIMENSION)
[6 empty] | 1 |  |  | 2 |  |  |  | 3 |  |  | 4 |  |  | 5 |  |  | 6 |  |  |  | 7
MAIN JOURNAL |  |  | 1 |  | X - X
Y - Y
|  |  | 2 |  | X - X
Y - Y
|  |  | 3 |  | X - X
Y - Y
ROUNDNESS |  |  | MAX. |  | X - Y
PIN JOURNAL |  |  | 1 |  | X - X
Y - Y
|  |  | 2 |  | X - X
Y - Y
|  |  | 3 |  | X - X
Y - Y
ROUNDNESS |  |  | MAX. |  | X - Y
SRTAIGHTNESS |  |  |  | MAXIMUM = | [5 empty] | MM | / | TIR = | [5 empty] | MM
INSPECTION RESULT :
[5 empty] | APPROVE BY : | [18 empty] | INSPECTION BY
|  | SUPERVISOR | [18 empty] | MECHANIC
Pin Journal
Main Journal
1
2
4
3

## Crankshaft 6D140 Series
PT. KOMATSU REMAN INDONESIA
SALVAGE CRANKSHAFT PROCESS
INSPECTION CHECKSHEET
MACHINE MODEL |  |  | : | [5 empty] | CUSTOMER NAME |  |  |  |  | :
ENGINE MODEL |  |  | : | 6D140 SERIES |  |  |  |  | SWO NO. |  |  |  |  | : | [5 empty] | DOCUMENT NO. |  |  | :
ENGINE SER.NO. |  |  | : | [5 empty] | JOB ORDER NO. |  |  |  |  | : | [5 empty] | PUBL. DATE |  |  | :
PART NUMBER |  |  | : | [5 empty] | START.DATE&TIME |  |  |  |  | : | [5 empty] | REVISION NO. |  |  | :
PART NAME |  |  | : | CRANKSHAFT |  |  |  |  | FINISH DATE&TIME |  |  |  |  | : | [5 empty] | PAGE |  |  | :
SKETCH DRAWING | [10 empty] | Standard size
[11 empty] | SIZE |  |  |  | MAIN JOURNAL | [6 empty] | PIN JOURNAL
[15 empty] | STD SIZE |  |  |  | REMAN LIMIT |  |  | STD SIZE |  |  |  | REMAN LIMIT
[11 empty] | STANDARD |  |  |  | 119.950 ~ 119.906 |  |  |  | 119.905 and less |  |  | 89.950 ~ 89.906 |  |  |  | 89.905 and less
[11 empty] | Under Size 0.25 |  |  |  | 119.700 ~ 119.656 |  |  |  | 119.655 and less |  |  | 89.700 ~ 89.656 |  |  |  | 89.655 and less
[11 empty] | Under Size 0.50 |  |  |  | 119.450 ~ 119.406 |  |  |  | 119.405 and less |  |  | 89.450 ~ 89.406 |  |  |  | 89.405 and less
[11 empty] | ROUNDNESS |  |  |  | 0.010 and less |  |  |  | 0.011 and more |  |  | 0.010 and less |  |  |  | 0.011 and more
[11 empty] | STRAIGHTNESS | [7 empty] | MAXIMUM = 0.075 mm / 0.15 mm ( TIR )
DIMENSION (SIZE) AND PROCESS REQUEST
[11 empty] | Fillet Radius of Main Journal | [6 empty] | = | 5.50 ~ 6.0 mm
[11 empty] | Fillet Radius of Pin Journal | [6 empty] | = | 5.50 ~ 6.0 mm
[12 empty] | DESCRIPTION | [8 empty] | OK |  |  |  | NO
CRACK HAS BEN CHECKED
Physical Data | [11 empty] | DO NOT CONTAIN OF MAGNETIC FIELD
No. | Part Number |  | Part Name |  |  |  | Qty | Received | Send |  |  | MANHOURS UTILIZATION
1 |  |  | Crankshaft |  |  |  | 1 | [9 empty] | START |  |  |  | FINISH |  |  |  | MAN HOURS
2 |  |  | Gear |  |  |  | 1 |  |  |  |  | Machining Process
3 |  |  | Key |  |  |  | 1 |  |  |  |  | Measuring Process
4 |  |  | Dowel Pin |  |  |  | 1 |  |  |  |  | TOTAL
INSPECTION SALVAGE PROCESS
CRITICAL INSPECTION | [5 empty] | CHECK POINT (DIMENSION)
[6 empty] | 1 |  |  | 2 |  |  |  | 3 |  |  | 4 |  |  | 5 |  |  | 6 |  |  |  | 7
MAIN JOURNAL |  |  | 1 |  | X - X
Y - Y
|  |  | 2 |  | X - X
Y - Y
|  |  | 3 |  | X - X
Y - Y
ROUNDNESS |  |  | MAX. |  | X - Y
PIN JOURNAL |  |  | 1 |  | X - X
Y - Y
|  |  | 2 |  | X - X
Y - Y
|  |  | 3 |  | X - X
Y - Y
ROUNDNESS |  |  | MAX. |  | X - Y
SRTAIGHTNESS |  |  |  | MAXIMUM = | [5 empty] | MM | / | TIR = | [5 empty] | MM
INSPECTION RESULT :
[5 empty] | APPROVE BY : | [18 empty] | INSPECTION BY
|  | SUPERVISOR | [18 empty] | MACHINIST
Pin Journal
Main Journal
1
2
4
3

## Crankshaft 6D170E-2 Series
PT. KOMATSU REMAN INDONESIA
SALVAGE CRANKSHAFT PROCESS
INSPECTION CHECKSHEET
MACHINE MODEL |  |  | : | [5 empty] | CUSTOMER NAME |  |  |  |  | :
ENGINE MODEL |  |  | : | 6D170E - 2 Series |  |  |  |  | SWO NO. |  |  |  |  | : | [5 empty] | DOCUMENT NO. |  |  |  | :
ENGINE SER.NO. |  |  | : | [5 empty] | JOB ORDER NO. |  |  |  |  | : | [5 empty] | PUBL. DATE |  |  |  | :
PART NUMBER |  |  | : | [5 empty] | START.DATE&TIME |  |  |  |  | : | [5 empty] | REVISION NO. |  |  |  | :
PART NAME |  |  | : | CRANKSHAFT |  |  |  |  | FINISH DATE&TIME |  |  |  |  | : | [5 empty] | PAGE |  |  |  | :
SKETCH DRAWING | [10 empty] | Standard size
[11 empty] | SIZE |  |  |  | MAIN JOURNAL | [7 empty] | PIN JOURNAL
[15 empty] | STD SIZE |  |  |  | REMAN LIMIT |  |  |  | STD SIZE |  |  |  | REMAN LIMIT
[11 empty] | STANDARD |  |  |  | 140.000 ~ 139.943 |  |  |  | 139.942 and less |  |  |  | 108.000 ~ 107.944 |  |  |  | 107.943 and less
[11 empty] | Under Size 0.25 |  |  |  | 139.750 ~ 139.692 |  |  |  | 139.692 and less |  |  |  | 107.750 ~ 107.694 |  |  |  | 107.693 and less
[11 empty] | Under Size 0.50 |  |  |  | 139.500 ~ 139.443 |  |  |  | 139.442 and less |  |  |  | 107.500 ~ 107.444 |  |  |  | 107.443 and less
[11 empty] | ROUNDNESS |  |  |  | 0.010 and less |  |  |  | 0.011 and more |  |  |  | 0.010 and less |  |  |  | 0.011 and more
[11 empty] | STRAIGHTNESS | [7 empty] | MAXIMUM = 0.09 mm ( TIR )
DIMENSION (SIZE) AND PROCESS REQUEST
[11 empty] | Fillet Radius of Main Journal and Pin Journal | [9 empty] | = | 6.0 ~ 6.5 mm
- Dimension (size) for width of the Crankshaft
Width of Main journal on the thrust side position
[12 empty] | Std = 64.00 ~ 64.05 |  |  |  |  | Over Size 0.25 = 46.25 ~ 46.30 | [6 empty] | Over Size 0.50 = 46.50 ~ 46.55
[12 empty] | Width of Crankpin Journal side position: | [8 empty] | Standard = 72.000 ~ 72.074 mm
[12 empty] | DESCRIPTION | [8 empty] | OK |  |  |  |  | NO
CRACK HAS BEN CHECKED
Physical Data | [11 empty] | DO NOT CONTAIN OF MAGNETIC FIELD
No. | Part Number |  | Part Name |  |  |  | Qty | Received | Send |  |  | MANHOURS UTILIZATION
1 |  |  | Crankshaft |  |  |  | 1 | [9 empty] | START |  |  |  | FINISH |  |  |  |  | MAN HOURS
2 |  |  | Gear |  |  |  | 1 |  |  |  |  | Machining Process
3 |  |  | Key |  |  |  | 1 |  |  |  |  | Measuring Process
4 |  |  | Dowel Pin |  |  |  | 1 |  |  |  |  | TOTAL
INSPECTION SALVAGE PROCESS
CRITICAL INSPECTION | [5 empty] | CHECK POINT (DIMENSION)
[6 empty] | 1 |  |  | 2 |  |  |  | 3 |  |  | 4 |  |  | 5 |  |  |  | 6 |  |  |  | 7
MAIN JOURNAL |  |  | 1 |  | X - X
Y - Y
|  |  | 2 |  | X - X
Y - Y
|  |  | 3 |  | X - X
Y - Y
ROUNDNESS |  |  | MAX. |  | X - Y
PIN JOURNAL |  |  | 1 |  | X - X
Y - Y
|  |  | 2 |  | X - X
Y - Y
|  |  | 3 |  | X - X
Y - Y
ROUNDNESS |  |  | MAX. |  | X - Y
SRTAIGHTNESS |  |  |  | MAXIMUM = | [5 empty] | MM | / | TIR = | [5 empty] | MM
WIDTH OF CRANKPIN |  |  |  |  | X - X
JOURNAL SIDE POSITION |  |  |  |  | Y - Y
WIDTH OF MAIN JOURNAL SIDE POSITION | [8 empty] | ACTUAL |  |  |  | X - X
Y - Y
INSPECTION RESULT :
[5 empty] | APPROVE BY : | [19 empty] | INSPECTION BY
|  | SUPERVISOR | [18 empty] | MACHINIST
Pin Journal
Main Journal
1
2
4
3

## Crankshaft 6D170E-3 Series (2)
PT. KOMATSU REMAN INDONESIA
SALVAGE CRANKSHAFT PROCESS
INSPECTION CHECKSHEET
MACHINE MODEL |  |  | : | [5 empty] | CUSTOMER NAME |  |  |  |  | :
ENGINE MODEL |  |  | : | 6D170E - 3 Series |  |  |  |  | SWO NO. |  |  |  |  | : | [5 empty] | DOCUMENT NO. |  |  |  | :
ENGINE SER.NO. |  |  | : | [5 empty] | JOB ORDER NO. |  |  |  |  | : | [5 empty] | PUBL. DATE |  |  |  | :
PART NUMBER |  |  | : | [5 empty] | START.DATE&TIME |  |  |  |  | : | [5 empty] | REVISION NO. |  |  |  | :
PART NAME |  |  | : | CRANKSHAFT |  |  |  |  | FINISH DATE&TIME |  |  |  |  | : | [5 empty] | PAGE |  |  |  | :
SKETCH DRAWING | [10 empty] | Standard size
[11 empty] | SIZE |  |  |  | MAIN JOURNAL | [7 empty] | PIN JOURNAL
[15 empty] | STD SIZE |  |  |  | REMAN LIMIT |  |  |  | STD SIZE |  |  |  | REMAN LIMIT
[11 empty] | STANDARD |  |  |  | 140.000 ~ 139.975 |  |  |  | 139.942 and less |  |  |  | 108.000 ~ 107.978 |  |  |  | 107.943 and less
[11 empty] | Under Size 0.25 |  |  |  | 139.750 ~ 139.725 |  |  |  | 139.692 and less |  |  |  | 107.750 ~ 107.728 |  |  |  | 107.693 and less
[11 empty] | Under Size 0.50 |  |  |  | 139.500 ~ 139.475 |  |  |  | 139.442 and less |  |  |  | 107.500 ~ 107.478 |  |  |  | 107.443 and less
[11 empty] | ROUNDNESS |  |  |  | 0.010 and less |  |  |  | 0.011 and more |  |  |  | 0.010 and less |  |  |  | 0.011 and more
[11 empty] | STRAIGHTNESS | [7 empty] | MAXIMUM = 0.09 mm ( TIR )
DIMENSION (SIZE) AND PROCESS REQUEST
[11 empty] | Fillet Radius of Main Journal and Pin Journal | [9 empty] | = | 6.0 ~ 6.5 mm
[12 empty] | DESCRIPTION | [8 empty] | OK |  |  |  |  | NO
CRACK HAS BEN CHECKED
Physical Data | [11 empty] | DO NOT CONTAIN OF MAGNETIC FIELD
No. | Part Number |  | Part Name |  |  |  | Qty | Received | Send |  |  | MANHOURS UTILIZATION
1 |  |  | Crankshaft |  |  |  | 1 | [9 empty] | START |  |  |  | FINISH |  |  |  |  | MAN HOURS
2 |  |  | Gear |  |  |  | 1 |  |  |  |  | Machining Process
3 |  |  | Key |  |  |  | 1 |  |  |  |  | Measuring Process
4 |  |  | Dowel Pin |  |  |  | 1 |  |  |  |  | TOTAL
INSPECTION SALVAGE PROCESS
CRITICAL INSPECTION | [5 empty] | CHECK POINT (DIMENSION)
[6 empty] | 1 |  |  | 2 |  |  |  | 3 |  |  | 4 |  |  | 5 |  |  |  | 6 |  |  |  | 7
MAIN JOURNAL |  |  | 1 |  | X - X
Y - Y
|  |  | 2 |  | X - X
Y - Y
|  |  | 3 |  | X - X
Y - Y
ROUNDNESS |  |  | MAX. |  | X - Y
PIN JOURNAL |  |  | 1 |  | X - X
Y - Y
|  |  | 2 |  | X - X
Y - Y
|  |  | 3 |  | X - X
Y - Y
ROUNDNESS |  |  | MAX. |  | X - Y
SRTAIGHTNESS |  |  |  | MAXIMUM = | [5 empty] | MM | / | TIR = | [5 empty] | MM
INSPECTION RESULT :
[5 empty] | APPROVE BY : | [19 empty] | INSPECTION BY
|  | SUPERVISOR | [18 empty] | MACHINIST
Pin Journal
Main Journal
1
2
4
3

## Con-Rod 12V140, 6D170
PT. KOMATSU REMAN INDONESIA
RECEIVING INSPECTION & CHECK
CON-ROD PROCESS IN HOUSE/OUT HOUSE CHECKSHEET
MACHINE MODEL |  |  |  | : | [5 empty] | CUSTOMER NAME |  |  |  |  | :
ENGINE MODEL |  |  |  | : | [5 empty] | SWO NO. |  |  |  |  | : | [7 empty] | DOCUMENT NO. |  |  |  | :
ENGINE SER.NO. |  |  |  | : | [5 empty] | JOB ORDER NO. |  |  |  |  | : | [7 empty] | PUBL. DATE |  |  |  | :
PART NUMBER |  |  |  | : | [5 empty] | START.DATE&TIME |  |  |  |  | : | [7 empty] | REVISION NO. |  |  |  | :
PART NAME |  |  |  | : | [5 empty] | FINISH DATE&TIME |  |  |  |  | : | [7 empty] | PAGE |  |  |  | : |  | 1 | OF | 3
SKETCH DRAWING | [11 empty] | Standard size
[12 empty] | ENGINE MODEL |  |  |  | TIGHTENING BOLT STEP PROCESS WITHOUT BEARING (METAL) | [8 empty] | DIAMETER SMALL END WITHOUT BEARING |  |  |  |  | DIAMETER SMALL END WITH BEARING
KGM + ANGLE / °
[12 empty] | 6D140 - 3 |  |  |  | 12.5 ~ 13.5 |  |  | Kgm |  | + | 90 ° ~ 120 ° |  |  | 57.400 ~ 57.430 |  |  |  |  | 52.030 ~ 52.049
[12 empty] | 6D170 - 3 |  |  |  | 19.0 ~ 21.0 |  |  | Kgm |  | + | 90 ° ~ 105 ° |  |  | 75.000 ~ 75.030 |  |  |  |  | 68.010 ~ 68.049
[12 empty] | 12V140-1,2 |  |  |  | 7.0 ~ 8.0 |  |  | Kgm |  | + | 90 ° ~ 120 ° |  |  | 57.400 ~ 57.449 |  |  |  |  | 52.030 ~ 52.049
[12 empty] | ENGINE MODEL |  |  |  | DIAMETER BIG END WITHOUT BEARING | [5 empty] | TWIST |  |  | BEND |  |  |  | DISTANCE BETWEEN HOLE
[12 empty] | 6D140 - 3 |  |  |  | 94.992 ~ 95.042 | [5 empty] | RL 0.35 |  |  | RL 0.25 |  |  |  | 264
[12 empty] | 6D170 - 3 |  |  |  | 115.000 ~ 115.026 | [5 empty] | RL 0.10 |  |  | RL 0.25 |  |  |  | 305
[12 empty] | 12V140-1,2 |  |  |  | 105.996 ~ 106.026 | [5 empty] | RL 0.15 |  |  | RL 0.30 |  |  |  | 305
PROCESS REQUEST
Physical Data
No. | Part Number |  |  | Part Name |  |  | Qty | Received |  | Send
1 |  |  |  | Connecting rod
2 |  |  |  | Connecting rod cap | [8 empty] | DESCRIPTION | [9 empty] | OK |  |  |  |  | NO
3 |  |  |  | Connecting rod bolt | [8 empty] | CRACK HAS BEN CHECKED
4 |  |  |  | Washer | [8 empty] | DO NOT CONTAIN OF MAGNETIC FIELD
5 |  |  |  | Small end bushing | [8 empty] | MANHOURS UTILIZATION
6 |  |  |  | Crank pin Metal | [8 empty] | PROCESS | [5 empty] | START |  |  |  | FINISH |  |  |  |  | MAN HOURS
Measuring Process
TOTAL
RECEIVING INSPECTION BEFORE ASSEMBLY PROCESS BY MECHANIC
CON-ROD NO. |  |  | TIGHTENING BOLTS |  |  | DIAMETER BIG END WITHOUT BEARING | [16 empty] | DIAMETER SMALL END WITHOUT BEARING
[6 empty] | A | [8 empty] | B | [7 empty] | A | [5 empty] | B
[6 empty] | X - X' |  |  | Y - Y' |  |  | Z - Z' |  |  | X - X' |  |  | Y - Y' |  |  | Z - Z' |  | X - X' |  |  | Y - Y' |  |  | X - X' |  |  | Y - Y'
1R
2R
3R
4R
5R
6R
1L
2L
3L
4L
5L
6L
RECEIVING INSPECTION RESULT BY MECHANIC
[5 empty] | APPROVE BY : | [22 empty] | INSPECTION BY
|  | SUPERVISOR | [21 empty] | MECHANIC
PT. KOMATSU REMAN INDONESIA
RECEIVING INSPECTION & CHECK
CON-ROD PROCESS IN HOUSE/OUT HOUSE CHECKSHEET
MACHINE MODEL |  |  |  | : | [5 empty] | CUSTOMER NAME |  |  |  |  | :
ENGINE MODEL |  |  |  | : | [5 empty] | SWO NO. |  |  |  |  | : | [7 empty] | DOCUMENT NO. |  |  |  | :
ENGINE SER.NO. |  |  |  | : | [5 empty] | JOB ORDER NO. |  |  |  |  | : | [7 empty] | PUBL. DATE |  |  |  | :
PART NUMBER |  |  |  | : | [5 empty] | START.DATE&TIME |  |  |  |  | : | [7 empty] | REVISION NO. |  |  |  | :
PART NAME |  |  |  | : | [5 empty] | FINISH DATE&TIME |  |  |  |  | : | [7 empty] | PAGE |  |  |  | : |  | 2 | OF | 3
SCKETCH DRAWING | [11 empty] | Standard size
[12 empty] | ENGINE MODEL |  |  |  | TIGHTENING BOLT STEP PROCESS WITHOUT BEARING (METAL) | [8 empty] | DIAMETER SMALL END WITHOUT BEARING |  |  |  |  | DIAMETER SMALL END WITH BEARING
KGM + ANGLE / °
[12 empty] | 6D140 - 3 |  |  |  | 12.5 ~ 13.5 |  |  | Kgm |  | + | 90 ° ~ 120 ° |  |  | 57.400 ~ 57.430 |  |  |  |  | 52.030 ~ 52.049
[12 empty] | 6D170 - 3 |  |  |  | 19.0 ~ 21.0 |  |  | Kgm |  | + | 90 ° ~ 105 ° |  |  | 75.000 ~ 75.030 |  |  |  |  | 68.010 ~ 68.049
[12 empty] | 12V140-1,2 |  |  |  | 7.0 ~ 8.0 |  |  | Kgm |  | + | 90 ° ~ 120 ° |  |  | 57.400 ~ 57.449 |  |  |  |  | 52.030 ~ 52.049
[12 empty] | ENGINE MODEL |  |  |  | DIAMETER BIG END WITHOUT BEARING | [5 empty] | TWIST |  |  | BEND |  |  |  | DISTANCE BETWEEN HOLE
[12 empty] | 6D140 - 3 |  |  |  | 94.992 ~ 95.042 | [5 empty] | RL 0.35 |  |  | RL 0.25 |  |  |  | 264
[12 empty] | 6D170 - 3 |  |  |  | 115.000 ~ 115.026 | [5 empty] | RL 0.10 |  |  | RL 0.25 |  |  |  | 305
[12 empty] | 12V140-1,2 |  |  |  | 105.996 ~ 106.026 | [5 empty] | RL 0.15 |  |  | RL 0.30 |  |  |  | 305
PROCESS REQUEST
Physical Data
No. | Part Number |  |  | Part Name |  |  | Qty | Received |  | Send
1 |  |  |  | Connecting rod
2 |  |  |  | Connecting rod cap | [8 empty] | DESCRIPTION | [9 empty] | OK |  |  |  |  | NO
3 |  |  |  | Connecting rod bolt | [8 empty] | CRACK HAS BEN CHECKED
4 |  |  |  | Washer | [8 empty] | DO NOT CONTAIN OF MAGNETIC FIELD
5 |  |  |  | Small end bushing | [8 empty] | MANHOURS UTILIZATION
6 |  |  |  | Crank pin Metal | [14 empty] | START |  |  |  | FINISH |  |  |  |  | MAN HOURS
Measuring Process
TOTAL
RECEIVING INSPECTION BEFORE ASSEMBLY PROCESS BY MECHANIC
CON-ROD NO. |  |  | DIAMETER SMALL END WITH BEARING | [9 empty] | BEND | [5 empty] | TWIST
|  |  | A |  |  |  | B | [5 empty] | Indicator |  |  | Actual |  |  | Indicator |  |  | Actual |  |  | BEND AND TWIST
|  |  | X - X' |  | Y - Y' |  | X - X' |  |  | Y - Y' |  |  | Reading |  |  | Bending |  |  | Reading |  |  | Twist |  |  | Measure with formula :
1R
2R | [24 empty] | Distance between hole | [5 empty] | x 1 | Reading
3R | [24 empty] | Width seat metal
4R
5R
6R
1L
2L
3L
4L
5L
6L
RECEIVING INSPECTION RESULT BY MECHANIC
[5 empty] | APPROVE BY : | [22 empty] | INSPECTION BY
|  | SUPERVISOR | [21 empty] | MECHANIC
PT. KOMATSU REMAN INDONESIA
RECEIVING INSPECTION & CHECK
CON-ROD PROCESS IN HOUSE/OUT HOUSE CHECKSHEET
MACHINE MODEL |  |  |  | : | [5 empty] | CUSTOMER NAME |  |  |  |  | :
ENGINE MODEL |  |  |  | : | [5 empty] | SWO NO. |  |  |  |  | : | [7 empty] | DOCUMENT NO. |  |  |  | :
ENGINE SER.NO. |  |  |  | : | [5 empty] | JOB ORDER NO. |  |  |  |  | : | [7 empty] | PUBL. DATE |  |  |  | :
PART NUMBER |  |  |  | : | [5 empty] | START.DATE&TIME |  |  |  |  | : | [7 empty] | REVISION NO. |  |  |  | :
PART NAME |  |  |  | : | [5 empty] | FINISH DATE&TIME |  |  |  |  | : | [7 empty] | PAGE |  |  |  | : |  | 3 | OF | 3
RECEIVING INSPECTION BEFORE ASSEMBLY PROCESS BY MECHANIC
CON-ROD NO. |  |  | TIGHTENING BOLTS |  |  | DIAMETER BIG END WITHOUT BEARING | [16 empty] | DIAMETER SMALL END WITHOUT BEARING
[6 empty] | A | [8 empty] | B | [7 empty] | A | [5 empty] | B
[6 empty] | X - X' |  |  | Y - Y' |  |  | Z - Z' |  |  | X - X' |  |  | Y - Y' |  |  | Z - Z' |  | X - X' |  |  | Y - Y' |  |  | X - X' |  |  | Y - Y'
1R
2R
3R
4R
5R
6R
1L
2L
3L
4L
5L
6L
CON-ROD NO. |  |  | TIGHTENING BOLTS |  |  | DIAMETER SMALL END WITH BEARING | [13 empty] | BEND | [6 empty] | TWIST
[6 empty] | A | [7 empty] | B | [5 empty] | INDICATOR |  |  | ACTUAL |  |  |  | INDICATOR |  |  |  | ACTUAL
[6 empty] | X - X' |  |  |  | Y - Y' |  |  |  | X - X' |  |  | Y - Y' |  |  | READING |  |  | BENDING |  |  |  | READING |  |  |  | TWIST
1R
2R
3R
4R
5R
6R
1L
2L
3L
4L
5L
6L
DESCRIPTION | [7 empty] | OK |  |  | NO |  |  |  | MANHOURS UTILIZATION
CRACK HAS BEEN CHECKED | [20 empty] | START |  |  |  | FINISH |  |  |  |  | MAN HOURS
DO NOT CONTAIN OF MAGNETIC FIELD
Measuring Process
TOTAL
INSPECTION RESULT :
[5 empty] | APPROVE BY : | [22 empty] | INSPECTION BY
|  | SUPERVISOR | [21 empty] | MECHANIC
1
2
3
4
5
6
1
2
3
4
5
6

## Idler Gear & Shaft 12V140-1
PT. KOMATSU REMAN INDONESIA
RECEIVING INSPECTION & CHECK
IDLER GEAR AND SHAFT PROCESS IN HOUSE/OUT HOUSE CHECKSHEET
MACHINE MODEL |  |  | : | [5 empty] | CUSTOMER NAME |  |  |  | :
ENGINE MODEL |  |  | : | 12V140 - 1,2 |  |  |  |  | SWO NO. |  |  |  | : | [5 empty] | DOCUMENT NO. |  |  |  | :
ENGINE SER.NO. |  |  | : | [5 empty] | JOB ORDER NO. |  |  |  | : | [5 empty] | PUBL. DATE |  |  |  | :
PART NUMBER |  |  | : | [5 empty] | START.DATE&TIME |  |  |  | : | [5 empty] | REVISION NO. |  |  |  | :
PART NAME |  |  | : | IDLER GEAR AND SHAFT |  |  |  |  | FINISH DATE&TIME |  |  |  | : | [5 empty] | PAGE |  |  |  | :
SKETCH DRAWING | [9 empty] | Standard size
[10 empty] | DESCRIPTION |  |  |  | STANDARD DIMENSION | [7 empty] | CLEARANCE
[14 empty] | SHAFT |  |  |  | BUSHING |  |  |  | STANDARD |  |  |  | REPAIR LIMIT
[10 empty] | 1. Main Idler Gear |  |  |  | 55.984 ~ 55.971 |  |  |  | 56.034 ~ 56.009 |  |  |  | 0.025 ~ 0.063 |  |  |  | 0.2
(R and L Bank)
[10 empty] | 2. Sub Idler Gear |  |  |  | 55.984 ~ 55.971 |  |  |  | 56.055 ~ 56.000 |  |  |  | 0.016 ~ 0.084 |  |  |  | 0.2
[11 empty] | DESCRIPTION | [8 empty] | OK |  |  |  |  | NO
CRACK HAS BEEN CHECKED
DO NOT CONTAIN OF MAGNETIC FIELD
MANHOURS UTILIZATION
[11 empty] | PROCESS |  |  |  |  | START |  |  |  | FINISH |  |  |  |  | MAN HOURS
Measuring Process
TOTAL
Physical Data
No. | Part Number |  | Part Name |  |  |  | Qty | Received | Send |  | No. | Part Number |  |  | Part Name |  |  |  | Qty | Received |  | Send
INSPECTION SALVAGE PROCESS
SKETCH DRAWING | [5 empty] | DIMENSION |  |  | ACTUAL DIAMETER | [7 empty] | ACTUAL |  |  |  | ROTATING |  |  |  |  | JUDGEMENT
[9 empty] | SHAFT |  |  |  | BUSHING |  |  |  | CLEARANCE |  |  |  | TEST
[6 empty] | A |  | X
Y
[6 empty] | B |  | X
Y
[6 empty] | C |  | X
Y
[6 empty] | A |  | X
Y
[6 empty] | B |  | X
Y
[6 empty] | C |  | X
Y
[6 empty] | A |  | X
Y
[6 empty] | B |  | X
Y
[6 empty] | C |  | X
Y
INSPECTION RESULT :
[5 empty] | APPROVE BY : | [18 empty] | INSPECTION BY
|  | SUPERVISOR | [17 empty] | MECHANIC
MAIN IDLER GEAR LH
MAIN IDLER GEAR RH
SUB IDLER GEAR

## Idler Gear & Shaft 12V140-1 (2)
PT. KOMATSU REMAN INDONESIA
SALVAGE IDLER GEAR AND SHAFT PROCESS
INSPECTION CHECKSHEET
MACHINE MODEL |  |  | : | [5 empty] | CUSTOMER NAME |  |  |  | :
ENGINE MODEL |  |  | : | 12V140 - 1,2 |  |  |  |  | SWO NO. |  |  |  | : | [5 empty] | DOCUMENT NO. |  |  |  | :
ENGINE SER.NO. |  |  | : | [5 empty] | JOB ORDER NO. |  |  |  | : | [5 empty] | PUBL. DATE |  |  |  | :
PART NUMBER |  |  | : | [5 empty] | START.DATE&TIME |  |  |  | : | [5 empty] | REVISION NO. |  |  |  | :
PART NAME |  |  | : | IDLER GEAR AND SHAFT |  |  |  |  | FINISH DATE&TIME |  |  |  | : | [5 empty] | PAGE |  |  |  | :
SKETCH DRAWING | [9 empty] | Standard size
[10 empty] | DESCRIPTION |  |  |  | STANDARD DIMENSION | [7 empty] | CLEARANCE
[14 empty] | SHAFT |  |  |  | BUSHING |  |  |  | STANDARD |  |  |  | REPAIR LIMIT
[10 empty] | 1. Main Idler Gear |  |  |  | 55.984 ~ 55.971 |  |  |  | 56.034 ~ 56.009 |  |  |  | 0.025 ~ 0.063 |  |  |  | 0.2
(R and L Bank)
[10 empty] | 2. Sub Idler Gear |  |  |  | 55.984 ~ 55.971 |  |  |  | 56.055 ~ 56.000 |  |  |  | 0.016 ~ 0.084 |  |  |  | 0.2
[11 empty] | DESCRIPTION | [8 empty] | OK |  |  |  |  | NO
CRACK HAS BEEN CHECKED
DO NOT CONTAIN OF MAGNETIC FIELD
MANHOURS UTILIZATION
[16 empty] | START |  |  |  | FINISH |  |  |  |  | MAN HOURS
Machining Process
Measuring Process
TOTAL
Physical Data
No. | Part Number |  | Part Name |  |  |  | Qty | Received | Send |  | No. | Part Number |  |  | Part Name |  |  |  | Qty | Received |  | Send
INSPECTION SALVAGE PROCESS
SKETCH DRAWING | [5 empty] | DIMENSION |  |  | ACTUAL DIAMETER | [7 empty] | ACTUAL |  |  |  | ROTATING |  |  |  |  | JUDGEMENT
[9 empty] | SHAFT |  |  |  | BUSHING |  |  |  | CLEARANCE |  |  |  | TEST
[6 empty] | A |  | X
Y
[6 empty] | B |  | X
Y
[6 empty] | C |  | X
Y
[6 empty] | A |  | X
Y
[6 empty] | B |  | X
Y
[6 empty] | C |  | X
Y
[6 empty] | A |  | X
Y
[6 empty] | B |  | X
Y
[6 empty] | C |  | X
Y
INSPECTION RESULT :
[5 empty] | APPROVE BY : | [18 empty] | INSPECTION BY
|  | SUPERVISOR | [17 empty] | MACHINIST
MAIN IDLER GEAR LH
MAIN IDLER GEAR RH
SUB IDLER GEAR

## Idler Gear & Shaft 6d140-3
PT. KOMATSU REMAN INDONESIA | [23 empty] | MACHINING CHECKSHEET FORM
SALVAGE IDLER GEAR AND SHAFT PROCESS
[12 empty] | INSPECTION CHECKSHEET | [11 empty] | WHITE
MACHINE MODEL |  |  | : | [5 empty] | CUSTOMER NAME |  |  |  | :
ENGINE MODEL |  |  | : | 6D140E - 3 Series |  |  |  |  | SWO NO. |  |  |  | : | [5 empty] | DOCUMENT NO. |  |  |  | :
ENGINE SER.NO. |  |  | : | [5 empty] | JOB ORDER NO. |  |  |  | : | [5 empty] | PUBL. DATE |  |  |  | :
PART NUMBER |  |  | : | [5 empty] | START.DATE&TIME |  |  |  | : | [5 empty] | REVISION NO. |  |  |  | :
PART NAME |  |  | : | IDLER GEAR AND SHAFT |  |  |  |  | FINISH DATE&TIME |  |  |  | : | [5 empty] | PAGE |  |  |  | : | 1 | of | 1
SKETCH DRAWING | [9 empty] | Standard size
[10 empty] | DESCRIPTION |  |  |  | STANDARD DIMENSION | [7 empty] | CLEARANCE
[14 empty] | SHAFT |  |  |  | BUSHING |  |  |  | STANDARD |  |  |  | REPAIR LIMIT
[10 empty] | 1. Main Idler Gear |  |  |  | 55.984 ~ 55.971 |  |  |  | 56.034 ~ 56.009 |  |  |  | 0.025 ~ 0.063 |  |  |  | 0.2
[10 empty] | 2. Sub Idler Gear |  |  |  | 55.984 ~ 55.971 |  |  |  | 56.055 ~ 56.000 |  |  |  | 0.016 ~ 0.084 |  |  |  | 0.2
[11 empty] | DESCRIPTION | [8 empty] | OK |  |  |  |  | NO
CRACK HAS BEN CHECKED
DO NOT CONTAIN OF MAGNETIC FIELD
MANHOURS UTILIZATION
[16 empty] | START |  |  |  | FINISH |  |  |  |  | MAN HOURS
Machining Process
Measuring Process
TOTAL
Physical Data
No. | Part Number |  | Part Name |  |  |  | Qty | Received | Send |  | No. | Part Number |  |  | Part Name |  |  |  | Qty | Received |  | Send
INSPECTION SALVAGE PROCESS
SKETCH DRAWING | [5 empty] | DIMENSION |  |  | ACTUAL DIAMETER | [7 empty] | ACTUAL |  |  |  | ROTATING |  |  |  |  | JUDGEMENT
[9 empty] | SHAFT |  |  |  | BUSHING |  |  |  | CLEARANCE |  |  |  | TEST
[6 empty] | A |  | X
Y
[6 empty] | B |  | X
Y
[6 empty] | C |  | X
Y
[6 empty] | A |  | X
Y
[6 empty] | B |  | X
Y
[6 empty] | C |  | X
Y
INSPECTION RESULT :
[5 empty] | APPROVE BY : | [18 empty] | INSPECTION BY
|  | SUPERVISOR | [17 empty] | MACHINIST
MAIN IDLER GEAR LH
SUB IDLER GEAR
SUB IDLER GEAR
MAIN IDLER GEAR

## Idler Gear & Shaft 6D170E - 3
PT. KOMATSU REMAN INDONESIA | [23 empty] | MACHINING CHECKSHEET FORM
SALVAGE IDLER GEAR AND SHAFT PROCESS
[12 empty] | INSPECTION CHECKSHEET | [11 empty] | WHITE
MACHINE MODEL |  |  | : | [5 empty] | CUSTOMER NAME |  |  |  | :
ENGINE MODEL |  |  | : | 6D170E - 3 Series |  |  |  |  | SWO NO. |  |  |  | : | [5 empty] | DOCUMENT NO. |  |  |  | :
ENGINE SER.NO. |  |  | : | [5 empty] | JOB ORDER NO. |  |  |  | : | [5 empty] | PUBL. DATE |  |  |  | :
PART NUMBER |  |  | : | [5 empty] | START.DATE&TIME |  |  |  | : | [5 empty] | REVISION NO. |  |  |  | :
PART NAME |  |  | : | IDLER GEAR AND SHAFT |  |  |  |  | FINISH DATE&TIME |  |  |  | : | [5 empty] | PAGE |  |  |  | : | 1 | of | 1
SKETCH DRAWING | [9 empty] | Standard size
[10 empty] | DESCRIPTION |  |  |  | STANDARD DIMENSION | [7 empty] | CLEARANCE
FRONT SIDE | [13 empty] | SHAFT |  |  |  | BUSHING |  |  |  | STANDARD |  |  |  | REPAIR LIMIT
[10 empty] | 1. Front Idler Gear |  |  |  | 47.6614 ~ 47.601 |  |  |  | 47.639 ~ 47.663 |  |  |  | 0.025 ~ 0.062 |  |  |  | 0.25
(Large & Medium)
[10 empty] | 2. Rear Idler Gear |  |  |  | 51.973 ~ 51.960 |  |  |  | 52.000 ~ 52.055 |  |  |  | 0.025 ~ 0.062 |  |  |  | 0.25
[11 empty] | DESCRIPTION | [8 empty] | OK |  |  |  |  | NO
CRACK HAS BEN CHECKED
REAR SIDE | [10 empty] | DO NOT CONTAIN OF MAGNETIC FIELD
MANHOURS UTILIZATION
[16 empty] | START |  |  |  | FINISH |  |  |  |  | MAN HOURS
Machining Process
Measuring Process
TOTAL
Physical Data
No. | Part Number |  | Part Name |  |  |  | Qty | Received | Send |  | No. | Part Number |  |  | Part Name |  |  |  | Qty | Received |  | Send
INSPECTION SALVAGE PROCESS
SKETCH DRAWING | [5 empty] | DIMENSION |  |  | ACTUAL DIAMETER | [7 empty] | ACTUAL |  |  |  | ROTATING |  |  |  |  | JUDGEMENT
[9 empty] | SHAFT |  |  |  | BUSHING |  |  |  | CLEARANCE |  |  |  | TEST
Front side, Medium Idler Gear | [5 empty] | A |  | X
Y
[6 empty] | B |  | X
Y
[6 empty] | C |  | X
Y
Front side, Large Idler Gear | [5 empty] | A |  | X
Y
[6 empty] | B |  | X
Y
[6 empty] | C |  | X
Y
Rear side, Idler Gear | [5 empty] | A |  | X
Y
[6 empty] | B |  | X
Y
[6 empty] | C |  | X
Y
INSPECTION RESULT :
[5 empty] | APPROVE BY : | [18 empty] | INSPECTION BY
|  | SUPERVISOR | [17 empty] | MACHINIST
1
1
2

## Cylinder head Salvage (REV)
CYLINDER HEAD MACHINING AND
MEASUREMENT CHECKSHEET
JOB NUMBER | [8 empty] | PART NAME |  |  |  | CYLINDER HEAD | [6 empty] | DOCUMENT NO. |  |  |  |  | RC-QA-EG-R2-0023
ENGINE MODEL |  |  |  | ALL SERIES |  |  |  |  | PART NUMBER | [10 empty] | PUBL. DATE
ENGINE S/N | [8 empty] | START DATE/TIME | [10 empty] | REVISION NO. |  |  |  |  | 02
MACHINE MODEL | [8 empty] | FINISH DATE/TIME | [10 empty] | PAGE |  |  |  |  | 1 | of | 1
SKETCH DRAWING | [10 empty] | Standard size
[11 empty] | ENGINE |  |  | VALVE SINK WITHOUT SPRING (A) | [9 empty] | VACUM TEST
[11 empty] | MODEL |  |  | STANDARD(mm) |  |  |  |  | REPAIR LIMIT(mm) |  |  |  |  | (BAR)
[11 empty] | 12V140 |  |  | 0 ± 0,10 |  |  |  |  | 0.7 |  |  |  |  | - (6 ~ 8)
[11 empty] | 6D170-5 |  |  | 0 ± 0,10 |  |  |  |  | 0.8
[11 empty] | 6D170E-3 |  |  | 0 ± 0,10 |  |  |  |  | 0.4
[11 empty] | 6D140E-1 |  |  | 0 ± 0,10 |  |  |  |  | 0.7
[11 empty] | 6D140E-5 |  |  | 0 ± 0,10 |  |  |  |  | 0.7
[11 empty] | 6D125-1 |  |  | 0 ± 0,10 |  |  |  |  | 0.7
MAN HOURS UTILIZATION
[11 empty] | PROCESS |  |  |  |  | START |  |  |  | FINISH |  |  |  |  | MAN HOURS
Salvaging
Measuring
TOTAL
[11 empty] | VISUAL CHECK | [7 empty] | MECHANIC |  |  |  | QA
[19 empty] | OK |  | NOT OK |  | OK |  |  | NOT OK
CRACK HAS BEEN CHECK
|  | No. | Measuring Item |  |  |  | R1 |  | R2 |  | R3 |  |  | R4 |  |  | R5 |  |  | R6 |  |  | RANDOM
INSPECTION
[7 empty] | MEC | QA/GL | MEC | QA/GL | MEC | QA/GL |  | MEC |  | QA/GL | MEC | QA/GL |  | MEC |  | QA/GL | GL/SPV SIGN
|  | 1 | Valve Sink |  | In | 1
2
[5 empty] | Ex | 1
2
|  | 2 | Vacuum Test | STD |  | IN
|  |  |  | (6~8 Bar) |  | EX
|  |  | Measuring Item |  |  |  | L1 |  | L2 |  | L3 |  |  | L4 |  |  | L5 |  |  | L6 |  |  | RANDOM
INSPECTION
[7 empty] | MEC | QA/GL | MEC | QA/GL | MEC | QA/GL |  | MEC |  | QA/GL | MEC | QA/GL |  | MEC |  | QA/GL | GL/SPV SIGN
|  | 3 | Valve Sink |  | In | 1
2
[5 empty] | Ex | 1
2
|  | 4 | Vacuum Test | STD |  | IN
|  |  |  | (6~8 Bar) |  | EX
INSPECTION RESULT :
| DELIVERY BY MACHINING | [13 empty] | RECEIVING INSPECTION BY SUB ASSY
| DELIVERY DATE : | [13 empty] | RECEIVED DATE :
| MACHINIST NAME : | [13 empty] | MECHANIC NAME :
| SIGN | [13 empty] | SIGN
Note : New Cyl Head & after finishing can be directly approval by QA ( Quality Assurance )
A
PT SAPTAINDRA SEJATI
PLANT REBUILD CENTER