## Element Air leak test sheet
[6 empty] | WO NUMBER |  |  |  |  | DOCUMENT NO |  |  | QR00-SA-008-01
AIRLEAK TEST CHECK SHEET
[6 empty] | ENGINE MODEL |  | 6D140 SERIES |  |  | PUBLICATION DATE
OIL COOLER ELEMENT
[6 empty] | ENGINE S/N |  |  |  |  | REVISION NO |  |  | 00
KOMATSU ENGINE 140 SERIES
[6 empty] | MACHINE MODEL |  |  |  |  | PAGE |  |  | 1 of 1
PROCESS |  | START DATE / TIME | [6 empty] | TESTED BY
FINISH DATE / TIME
NO | PARTS | CHECK | CONDITION TO BE CHECKED | [5 empty] | SPEC. | SIGN |  |  | REMARKS (SKETCH, PHOTOES,
|  | POINT | [7 empty] | MEC | QA | SPV | COMMENTS)
1 | Oil Cooler Element | Air Leak | - Inspect Element for cracks by visual check. | [5 empty] | √ = CHECK
test
No Crack
2 | Test pressure
Check for Crack by Air pressure test for Element
|  |  | a).Air pressure: | [5 empty] | 5~7 kg/cm2
|  |  |  | Actual : Kgm/cm2 |  |  |  |  | (Reman Manual)
|  |  | b).Water Temperature | [5 empty] | 70 C
|  |  |  | Actual : C |  |  |  |  | (Reman Manual)
|  |  | c).Time for test | [5 empty] | 5 minutes
|  |  |  | Actual : Minutes |  |  |  |  | (Reman Manual)
|  |  |  | No Leakage |  |  |  |  | √ = CHECK
No Leakage
COMMENT :
| TESTED BY | [5 empty] | INSPECTION & APPROVED BY
__________________________
| MECHANIC ( MECH ) | [5 empty] | QUALITY ASSURANCE ( QA ) | [5 empty] | PROD. SUPERVISOR ( SPV )
PT SAPTAINDRA SEJATI
PLANT REBUILD CENTER

## Element Air leak test sheet (1)
[6 empty] | WO NUMBER |  |  |  |  | DOCUMENT NO |  |  | QR00-SA-008-01
AIRLEAK TEST CHECK SHEET
[6 empty] | ENGINE MODEL |  | 6D140 SERIES |  |  | PUBLICATION DATE
OIL COOLER ELEMENT
[6 empty] | ENGINE S/N |  |  |  |  | REVISION NO |  |  | 01
KOMATSU ENGINE 140 SERIES
[6 empty] | MACHINE MODEL |  |  |  |  | PAGE |  |  | 1 of 1
PROCESS |  | START DATE / TIME | [6 empty] | TESTED BY
FINISH DATE / TIME
NO | PARTS | CHECK | CONDITION TO BE CHECKED | [5 empty] | SPEC. | SIGN |  |  | REMARKS (SKETCH, PHOTOES,
|  | POINT | [7 empty] | MEC | QA | SPV | COMMENTS)
1 | Oil Cooler Element | Air Leak | - Inspect Element for cracks by visual check. | [5 empty] | √ = CHECK
test
No Crack
2 | Test pressure
Check for Crack by Air pressure test for Element
|  |  | a).Air pressure: | [5 empty] | 3 ~ 4 kg/cm2
|  |  |  | Actual : Kgm/cm2 |  |  |  |  | (Reman Manual)
|  |  | b).Water Temperature | [5 empty] | 70 C
|  |  |  | Actual : C |  |  |  |  | (Reman Manual)
|  |  | c).Time for test | [5 empty] | 5 minutes
|  |  |  | Actual : Minutes |  |  |  |  | (Reman Manual)
|  |  |  | No Leakage |  |  |  |  | √ = CHECK
No Leakage
COMMENT :
| TESTED BY | [5 empty] | INSPECTION & APPROVED BY
__________________________
| MECHANIC ( MECH ) | [5 empty] | QUALITY ASSURANCE ( QA ) | [5 empty] | PROD. SUPERVISOR ( SPV )
PT SAPTAINDRA SEJATI
PLANT REBUILD CENTER
Note on X10: : REVISI 1:TGL 29 MEI 2015 PADA POINT PRESSURE AIR TEST OIL COOLER DARI 5~7 KG MENJADI 3~4 KG.