## Oil Cooler assembly 6D140
WATER LEAK TEST CHECK SHEET OIL COOLER ASSY KOMATSU ENGINE 6D140 SERIES | [5 empty] | WO NUMBER | [6 empty] | DOCUMENT NO
[6 empty] | ENGINE MODEL |  |  | 6D140 SERIES |  |  |  | PUBLISHED DATE
[6 empty] | ENGINE S/N | [6 empty] | REVISION NO |  |  | 01
[6 empty] | MACHINE MODEL | [6 empty] | PAGE
PROCESS |  |  | START |  |  |  |  | TEST BY
FINISH
NO | PARTS | CHECK |  | CONDITION TO BE CHECKED |  |  |  | SPEC. |  |  | SIGN |  |  | REMARKS (SKETCH, PHOTOES,
|  | POINT | [8 empty] | MEC | QA | SPV | COMMENTS)
1 | Core Element |  |  | ● | Check Element normal condition. |  |  | Visual check
( broken from bend,rust etc )
|  |  |  | ● | Install hook/hanger (a).
2 | Plug,adapter and Air inlet connector |  |  | ● | Install plug on housing (1).
|  |  |  | ● | Install adapter and use O ring (2)
|  |  |  | ● | Install inlet air connector and use
sealant or rubber for this connector (3)
3 | Water leak tester and indicator |  |  | ● | Prepare water leak tester tool (b) |  |  | Water leak tester tool
|  |  |  | ● | Setting water temperature at standar |  |  | STD range tmpratur 75° ~ 90°C (Shop manual)
range '( c ).
Actual : °C
|  |  |  | ● | Setting air pressure on Regulator valve (d) |  |  | 3 ~ 4 kg/cm (Reman manual)
Actual : Kg/cm
4 | Water leak test oil cooler |  |  | ● | Install coupler and test oil cooler assy |  |  | 5 Minutes (Reman manual)
Time for test
Actual : Minutes
Comment :
| ASSEMBLY BY | [8 empty] | INSPECTION & APPROVED BY
__________________________
| MECHANIC (MEC ) | [5 empty] | QUALITY ASSURANCE ( QA ) | [7 empty] | GL/SPV PRODUCTION
PT SAPTAINDRA SEJATI
PLANT REBUILD CENTER
1
2
3
a
b
c
d
Note on AI7: : REVISI 1 TGL 29 MEI 2015,AIR PRESS DARI 5~7 MENJADI 3~4 KG.