## Rocker Arm Shaft (6D140E-5)
ROCKER ARM SHAFT
MEASURING AND POLISHING CHECK SHEET
JOB NUMBER |  |  |  |  | PART NAME |  |  |  | ROCKER ARM SHAFT |  |  | DOCUMENT NO. |  |  |  | QR08-SAL-003-07
ENGINE MODEL |  |  | 6D140E-5 |  | PART NUMBER | [6 empty] | PUBL. DATE |  |  |  | 05/02/2009
ENGINE S/N |  |  |  |  | START DATE/TIME | [6 empty] | REVISION NO. |  |  |  | 00
MACHINE MODEL |  |  |  |  | FINISH DATE/TIME | [6 empty] | PAGE |  |  |  | 1 of 1
SKETCH DRAWING | [7 empty] | MACHINIST NAME
MAN HOURS UTILIZATION
[8 empty] | PROCESS |  |  | START |  |  |  | FINISH |  |  | MAN HOURS
Machining
Measuring
TOTAL
( Unit : mm)
[8 empty] | ENGINE MODEL |  | STANDARD |  | STANDARD TOLERANCE |  |  |  |  | CLEARANCE LIMIT
[8 empty] | 6D140E-5 |  | Ø 32.0000 |  | Ø 32.0065 ~ 31.9935 |  |  |  |  | 0.13
INSPECTION MEASURING PROCESS
CYL.NO. |  | CHECK |  | 1 |  |  |  |  | 2 |  |  |  | 3 |  |  |  |  | Actual
|  | POSITION |  | MAC |  | QA |  | SPV | MAC | QA | SPV |  | MAC |  | QA | SPV |  | Clearance
RH | 1 | X – X’
Y – Y’
| 2 | X – X’
Y – Y’
| 3 | X – X’
Y – Y’
| 4 | X – X’
Y – Y’
| 5 | X – X’
Y – Y’
| 6 | X – X’
Y – Y’
LH | 1 | X – X’
Y – Y’
| 2 | X – X’
Y – Y’
| 3 | X – X’
Y – Y’
| 4 | X – X’
Y – Y’
| 5 | X – X’
Y – Y’
| 6 | X – X’
Y – Y’
MACHINIST INSPECTION RESULT :
| INSPECTION BY : | [5 empty] | INSPECTION & APPROVED BY :
| MACHINIST (MACH) | [5 empty] | QUALITY ASSURANCE (QA) | [6 empty] | PROD. SUPERVISOR (SPV)
PT SAPTAINDRA SEJATI
PLANT REBUILD CENTER

## Rocker Arm Shaft Polish (Rev)
ROCKER ARM SHAFT
MEASURING AND POLISHING CHECK SHEET
JOB NUMBER |  |  |  | PART NAME |  |  |  | ROCKER ARM SHAFT |  |  | DOCUMENT NO. |  |  |  | QR08-SAL-003
ENGINE MODEL |  |  |  | PART NUMBER | [6 empty] | PUBL. DATE |  |  |  | 07/08/2008
ENGINE S/N |  |  |  | START DATE/TIME | [6 empty] | REVISION NO. |  |  |  | 04
MACHINE MODEL |  |  |  | FINISH DATE/TIME | [6 empty] | PAGE |  |  |  | 1 of 1
SKETCH DRAWING | [6 empty] | MACHINIST NAME
MAN HOURS UTILIZATION
[7 empty] | PROCESS |  |  | START |  |  |  | FINISH |  |  | MAN HOURS
Machining
Measuring
TOTAL
( Unit : mm)
[7 empty] | ENGINE MODEL |  | STANDARD |  | STANDARD TOLERANCE |  |  |  |  | CLEARANCE LIMIT
[7 empty] | 140-1, 2 SERIES |  | Ø 32.0000 |  | Ø 32.0065 ~ 31.9935 |  |  |  |  | 0.13
[7 empty] | 170-1, 2 SERIES |  | Ø 34.800 |  | Ø 34.862 ~ 34.849 |  |  |  |  | 0.148
[7 empty] | 170-3 SERIES |  | Ø 45.000 |  | Ø 44.985 ~ 44.972 |  |  |  |  | 0.16
INSPECTION MEASURING PROCESS
CYL.NO. |  | CHECK | 1 |  |  |  |  | 2 |  |  |  | 3 |  |  |  |  | Actual
|  | POSITION | MAC |  | QA |  | SPV | MAC | QA | SPV |  | MAC |  | QA | SPV |  | Clearance
RH | 1 | X – X’
Y – Y’
| 2 | X – X’
Y – Y’
| 3 | X – X’
Y – Y’
| 4 | X – X’
Y – Y’
| 5 | X – X’
Y – Y’
| 6 | X – X’
Y – Y’
LH | 1 | X – X’
Y – Y’
| 2 | X – X’
Y – Y’
| 3 | X – X’
Y – Y’
| 4 | X – X’
Y – Y’
| 5 | X – X’
Y – Y’
| 6 | X – X’
Y – Y’
INSPECTION RESULT :
| INSPECTION BY : |  |  |  |  | INSPECTION & APPROVED BY :
| MACHINIST (MACH) |  |  |  |  | QUALITY ASSURANCE (QA) | [6 empty] | PROD. SUPERVISOR (SPV)

## Rocker Arm Polish_12V140
ROCKER ARM POLISHING
AND INSPECTION CHECK SHEET
JOB NUMBER | [5 empty] | PART NAME |  | ROCKER ARM |  |  |  |  | DOCUMENT NO. |  |  |  |  | QR08-SAL-004-01
ENGINE MODEL |  |  | SA12V140-1 |  |  | PART NUMBER | [6 empty] | PUBL. DATE |  |  |  |  | 16/03/2009
ENGINE S/N | [5 empty] | START DATE/TIME | [6 empty] | REVISION NO. |  |  |  |  | 00
MACHINE MODEL | [5 empty] | FINISH DATE/TIME | [6 empty] | PAGE |  |  |  |  | 1 of 1
MACHINIST NAME
MAN HOURS UTILIZATION
[7 empty] | PROCESS |  |  |  | START |  |  |  | FINISH |  |  |  | MAN HOURS
Polishing
Inspection
TOTAL
ROCKER ARM (LH) | [9 empty] | √ = Good | [6 empty] | X = No Good
No | Check Point |  |  | Check Content | Standard Reuseble Parts |  | Methode |  | L1 |  | L2 |  | L3 |  | L4 |  | L5 |  | L6 |  | Remarks
[9 empty] | IN | EX | IN | EX | IN | EX | IN | EX | IN | EX | IN | EX
1 | Arm assy |  |  | Scracthes | No scratch |  | Color check
|  |  |  | Appearance | Rivet no come out |  | Visual check
|  |  |  | Oil hole | No clog |  | Visual check
2 | Contact surface |  |  | Scracthes | No scratch |  | Visual check
|  |  |  | Crack | No crack |  | Color check
|  |  |  | Wear | No stepped type wear |  | Visual check
3 | Bush inside |  |  | Scrateches | No scratch |  | Visual check
|  |  |  | Wear | Max. 32.098 mm |  | Measurement
4 | Screw Portion |  |  | Wear | No wear |  | Visual check
FINAL INSPECTION BY QA
FINAL INSPECTION BY SUVERVISOR
INSPECTION OF ROCKER ARM | [9 empty] | √ = Good | [6 empty] | X = No Good
No | Check Point |  |  | Check Content | Standard Reuseble Parts |  | Methode |  | R1 |  | R2 |  | R3 |  | R4 |  | R5 |  | L6 |  | Remarks
[9 empty] | IN | EX | IN | EX | IN | EX | IN | EX | IN | EX | IN | EX
1 | Arm assy |  |  | Scracthes | No scratch |  | Visual check
|  |  |  | Appearance | Rivet no come out |  | Visual check
|  |  |  | Oil hole | No clog |  | Visual check
2 | Contact surface |  |  | Scracthes | No scratch |  | Visual check
|  |  |  | Crack | No crack |  | Visual check
|  |  |  | Wear | No stepped type wear |  | Visual check
3 | Bush inside |  |  | Scrateches | No scratch |  | Visual check
|  |  |  | Wear | Max. 32.098 mm |  | Measurement
4 | Screw Portion |  |  | Wear | No wear |  | Visual check
FINAL INSPECTION BY QA
FINAL INSPECTION BY SUVERVISOR
INSPECTION COMMENT :
|  | INSPECTION BY : |  |  |  |  | INSPECTION & APPROVED BY :
|  | MACHINIST (MACH) |  |  |  |  | QUALITY ASSURANCE (QA) | [7 empty] | PROD. SUPERVISOR (SPV)

## Rocker Arm Polish_6D140E-3
ROCKER ARM POLISHING
AND INSPECTION CHECK SHEET
JOB NUMBER | [5 empty] | PART NAME |  | ROCKER ARM |  |  |  |  | DOCUMENT NO. |  |  |  |  | QR08-SAL-004-02
ENGINE MODEL |  |  | 6D140E-3 |  |  | PART NUMBER | [6 empty] | PUBL. DATE |  |  |  |  | 16/03/2009
ENGINE S/N | [5 empty] | START DATE/TIME | [6 empty] | REVISION NO. |  |  |  |  | 00
MACHINE MODEL | [5 empty] | FINISH DATE/TIME | [6 empty] | PAGE |  |  |  |  | 1 of 1
MACHINIST NAME
MAN HOURS UTILIZATION
[7 empty] | PROCESS |  |  |  | START |  |  |  | FINISH |  |  |  | MAN HOURS
Polishing
Inspection
TOTAL
INSPECTION OF ROCKER ARM | [9 empty] | √ = Good | [6 empty] | X = No Good
No | Check Point |  |  | Check Content | Standard Reuseble Parts |  | Methode |  | 1 |  | 2 |  | 3 |  | 4 |  | 5 |  | 6 |  | Remarks
[9 empty] | IN | EX | IN | EX | IN | EX | IN | EX | IN | EX | IN | EX
1 | Arm assy |  |  | Scracthes | No scratch |  | Color check
|  |  |  | Appearance | Rivet no come out |  | Visual check
|  |  |  | Oil hole | No clog |  | Visual check
2 | Contact surface |  |  | Scracthes | No scratch |  | Visual check
|  |  |  | Crack | No crack |  | Color check
|  |  |  | Wear | No stepped type wear |  | Visual check
3 | Bush inside |  |  | Scrateches | No scratch |  | Visual check
|  |  |  | Wear | Max. 32.098 mm |  | Measurement
4 | Screw Portion |  |  | Wear | No wear |  | Visual check
FINAL INSPECTION BY QA
FINAL INSPECTION BY SUVERVISOR
INSPECTION COMMENT :
|  | INSPECTION BY : |  |  |  |  | INSPECTION & APPROVED BY :
|  | MACHINIST (MACH) |  |  |  |  | QUALITY ASSURANCE (QA) | [7 empty] | PROD. SUPERVISOR (SPV)

## Rocker Arm Polish_6D170E-3
ROCKER ARM POLISHING
AND INSPECTION CHECK SHEET
JOB NUMBER | [5 empty] | PART NAME |  | ROCKER ARM |  |  |  |  | DOCUMENT NO. |  |  |  |  | QR08-SAL-004-03
ENGINE MODEL |  |  | 6D170E-3 |  |  | PART NUMBER | [6 empty] | PUBL. DATE |  |  |  |  | 16/03/2009
ENGINE S/N | [5 empty] | START DATE/TIME | [6 empty] | REVISION NO. |  |  |  |  | 00
MACHINE MODEL | [5 empty] | FINISH DATE/TIME | [6 empty] | PAGE |  |  |  |  | 1 of 1
MACHINIST NAME
MAN HOURS UTILIZATION
[7 empty] | PROCESS |  |  |  | START |  |  |  | FINISH |  |  |  | MAN HOURS
Polishing
Inspection
TOTAL
INSPECTION OF ROCKER ARM | [9 empty] | √ = Good | [6 empty] | X = No Good
No | Check Point |  |  | Check Content | Standard Reuseble Parts |  | Methode |  | 1 |  | 2 |  | 3 |  | 4 |  | 5 |  | 6 |  | Remarks
[9 empty] | IN | EX | IN | EX | IN | EX | IN | EX | IN | EX | IN | EX
1 | Arm assy |  |  | Scracthes | No scratch |  | Color check
|  |  |  | Appearance | Rivet no come out |  | Visual check
|  |  |  | Oil hole | No clog |  | Visual check
2 | Contact surface |  |  | Scracthes | No scratch |  | Visual check
|  |  |  | Crack | No crack |  | Color check
|  |  |  | Wear | No stepped type wear |  | Visual check
3 | Bush inside |  |  | Scrateches | No scratch |  | Visual check
|  |  |  | Wear | Max. 32.098 mm |  | Measurement
4 | Screw Portion |  |  | Wear | No wear |  | Visual check
FINAL INSPECTION BY QA
FINAL INSPECTION BY SUVERVISOR
INSPECTION COMMENT :
|  | INSPECTION BY : |  |  |  |  | INSPECTION & APPROVED BY :
|  | MACHINIST (MACH) |  |  |  |  | QUALITY ASSURANCE (QA) | [7 empty] | PROD. SUPERVISOR (SPV)

## Rocker Arm Polish_6D170E-2
ROCKER ARM POLISHING
AND INSPECTION CHECK SHEET
JOB NUMBER | [5 empty] | PART NAME |  | ROCKER ARM |  |  |  |  | DOCUMENT NO. |  |  |  |  | QR06-SAL-009-04
ENGINE MODEL |  |  | 6D170E-2 |  |  | PART NUMBER | [6 empty] | PUBL. DATE |  |  |  |  | 16/03/2009
ENGINE S/N | [5 empty] | START DATE/TIME | [6 empty] | REVISION NO. |  |  |  |  | 00
MACHINE MODEL | [5 empty] | FINISH DATE/TIME | [6 empty] | PAGE |  |  |  |  | 1 of 1
MACHINIST NAME
MAN HOURS UTILIZATION
[7 empty] | PROCESS |  |  |  | START |  |  |  | FINISH |  |  |  | MAN HOURS
Polishing
Inspection
TOTAL
INSPECTION OF ROCKER ARM | [9 empty] | √ = Good | [6 empty] | X = No Good
No | Check Point |  |  | Check Content | Standard Reuseble Parts |  | Methode |  | 1 |  | 2 |  | 3 |  | 4 |  | 5 |  | 6 |  | Remarks
[9 empty] | IN | EX | IN | EX | IN | EX | IN | EX | IN | EX | IN | EX
1 | Arm assy |  |  | Scracthes | No scratch |  | Color check
|  |  |  | Appearance | Rivet no come out |  | Visual check
|  |  |  | Oil hole | No clog |  | Visual check
2 | Contact surface |  |  | Scracthes | No scratch |  | Visual check
|  |  |  | Crack | No crack |  | Color check
|  |  |  | Wear | No stepped type wear |  | Visual check
3 | Bush inside |  |  | Scrateches | No scratch |  | Visual check
|  |  |  | Wear | Max. 32.098 mm |  | Measurement
4 | Screw Portion |  |  | Wear | No wear |  | Visual check
FINAL INSPECTION BY QA
FINAL INSPECTION BY SUVERVISOR
INSPECTION COMMENT :
|  | INSPECTION BY : |  |  |  |  | INSPECTION & APPROVED BY :
|  | MACHINIST (MACH) |  |  |  |  | QUALITY ASSURANCE (QA) | [7 empty] | PROD. SUPERVISOR (SPV)

## Rocker Arm Polish_6D170E-1
ROCKER ARM POLISHING
AND INSPECTION CHECK SHEET
JOB NUMBER | [5 empty] | PART NAME |  | ROCKER ARM |  |  |  |  | DOCUMENT NO. |  |  |  |  | QR08-SAL-004-08
ENGINE MODEL |  |  | 6D170-1 |  |  | PART NUMBER | [6 empty] | PUBL. DATE |  |  |  |  | 16/03/2009
ENGINE S/N | [5 empty] | START DATE/TIME | [6 empty] | REVISION NO. |  |  |  |  | 00
MACHINE MODEL | [5 empty] | FINISH DATE/TIME | [6 empty] | PAGE |  |  |  |  | 1 of 1
MACHINIST NAME
MAN HOURS UTILIZATION
[7 empty] | PROCESS |  |  |  | START |  |  |  | FINISH |  |  |  | MAN HOURS
Polishing
Inspection
TOTAL
INSPECTION OF ROCKER ARM | [9 empty] | √ = Good | [6 empty] | X = No Good
No | Check Point |  |  | Check Content | Standard Reuseble Parts |  | Methode |  | 1 |  | 2 |  | 3 |  | 4 |  | 5 |  | 6 |  | Remarks
[9 empty] | IN | EX | IN | EX | IN | EX | IN | EX | IN | EX | IN | EX
1 | Arm assy |  |  | Scracthes | No scratch |  | Color check
|  |  |  | Appearance | Rivet no come out |  | Visual check
|  |  |  | Oil hole | No clog |  | Visual check
2 | Contact surface |  |  | Scracthes | No scratch |  | Visual check
|  |  |  | Crack | No crack |  | Color check
|  |  |  | Wear | No stepped type wear |  | Visual check
3 | Bush inside |  |  | Scrateches | No scratch |  | Visual check
|  |  |  | Wear | Max. 32.098 mm |  | Measurement
4 | Screw Portion |  |  | Wear | No wear |  | Visual check
FINAL INSPECTION BY QA
FINAL INSPECTION BY SUVERVISOR
INSPECTION COMMENT :
|  | INSPECTION BY : |  |  |  |  | INSPECTION & APPROVED BY :
|  | MACHINIST (MACH) |  |  |  |  | QUALITY ASSURANCE (QA) | [7 empty] | PROD. SUPERVISOR (SPV)

## Rocker Arm Polish_6D140E-2
ROCKER ARM POLISHING
AND INSPECTION CHECK SHEET
JOB NUMBER | [5 empty] | PART NAME |  | ROCKER ARM |  |  |  |  | DOCUMENT NO. |  |  |  |  | QR08-SAL-004-05
ENGINE MODEL |  |  | 6D140E-2 |  |  | PART NUMBER | [6 empty] | PUBL. DATE |  |  |  |  | 16/03/2009
ENGINE S/N | [5 empty] | START DATE/TIME | [6 empty] | REVISION NO. |  |  |  |  | 00
MACHINE MODEL | [5 empty] | FINISH DATE/TIME | [6 empty] | PAGE |  |  |  |  | 1 of 1
MACHINIST NAME
MAN HOURS UTILIZATION
[7 empty] | PROCESS |  |  |  | START |  |  |  | FINISH |  |  |  | MAN HOURS
Polishing
Inspection
TOTAL
INSPECTION OF ROCKER ARM | [9 empty] | √ = Good | [6 empty] | X = No Good
No | Check Point |  |  | Check Content | Standard Reuseble Parts |  | Methode |  | 1 |  | 2 |  | 3 |  | 4 |  | 5 |  | 6 |  | Remarks
[9 empty] | IN | EX | IN | EX | IN | EX | IN | EX | IN | EX | IN | EX
1 | Arm assy |  |  | Scracthes | No scratch |  | Color check
|  |  |  | Appearance | Rivet no come out |  | Visual check
|  |  |  | Oil hole | No clog |  | Visual check
2 | Contact surface |  |  | Scracthes | No scratch |  | Visual check
|  |  |  | Crack | No crack |  | Color check
|  |  |  | Wear | No stepped type wear |  | Visual check
3 | Bush inside |  |  | Scrateches | No scratch |  | Visual check
|  |  |  | Wear | Max. 32.098 mm |  | Measurement
4 | Screw Portion |  |  | Wear | No wear |  | Visual check
FINAL INSPECTION BY QA
FINAL INSPECTION BY SUVERVISOR
INSPECTION COMMENT :
|  | INSPECTION BY : |  |  |  |  | INSPECTION & APPROVED BY :
|  | MACHINIST (MACH) |  |  |  |  | QUALITY ASSURANCE (QA) | [7 empty] | PROD. SUPERVISOR (SPV)

## Rocker Arm Polish_6D140-01
ROCKER ARM POLISHING
AND INSPECTION CHECK SHEET
JOB NUMBER | [5 empty] | PART NAME |  | ROCKER ARM |  |  |  |  | DOCUMENT NO. |  |  |  |  | QR08-SAL-009-06
ENGINE MODEL |  |  | 6D140-1 |  |  | PART NUMBER | [6 empty] | PUBL. DATE |  |  |  |  | 16/03/2009
ENGINE S/N | [5 empty] | START DATE/TIME | [6 empty] | REVISION NO. |  |  |  |  | 00
MACHINE MODEL | [5 empty] | FINISH DATE/TIME | [6 empty] | PAGE |  |  |  |  | 1 of 1
MACHINIST NAME
MAN HOURS UTILIZATION
[7 empty] | PROCESS |  |  |  | START |  |  |  | FINISH |  |  |  | MAN HOURS
Polishing
Inspection
TOTAL
INSPECTION OF ROCKER ARM | [9 empty] | √ = Good | [6 empty] | X = No Good
No | Check Point |  |  | Check Content | Standard Reuseble Parts |  | Methode |  | 1 |  | 2 |  | 3 |  | 4 |  | 5 |  | 6 |  | Remarks
[9 empty] | IN | EX | IN | EX | IN | EX | IN | EX | IN | EX | IN | EX
1 | Arm assy |  |  | Scracthes | No scratch |  | Color check
|  |  |  | Appearance | Rivet no come out |  | Visual check
|  |  |  | Oil hole | No clog |  | Visual check
2 | Contact surface |  |  | Scracthes | No scratch |  | Visual check
|  |  |  | Crack | No crack |  | Color check
|  |  |  | Wear | No stepped type wear |  | Visual check
3 | Bush inside |  |  | Scrateches | No scratch |  | Visual check
|  |  |  | Wear | Max. 32.098 mm |  | Measurement
4 | Screw Portion |  |  | Wear | No wear |  | Visual check
FINAL INSPECTION BY QA
FINAL INSPECTION BY SUVERVISOR
INSPECTION COMMENT :
|  | INSPECTION BY : |  |  |  |  | INSPECTION & APPROVED BY :
|  | MACHINIST (MACH) |  |  |  |  | QUALITY ASSURANCE (QA) | [7 empty] | PROD. SUPERVISOR (SPV)

## Rocker Arm Polish_6D140E-5
ROCKER ARM POLISHING
AND INSPECTION CHECK SHEET
JOB NUMBER | [5 empty] | PART NAME |  | ROCKER ARM |  |  |  |  | DOCUMENT NO. |  |  |  |  | RC/QR03/EG/09/07
ENGINE MODEL |  |  | 6D140E-5 |  |  | PART NUMBER | [6 empty] | PUBL. DATE |  |  |  |  | 16/03/2009
ENGINE S/N | [5 empty] | START DATE/TIME | [6 empty] | REVISION NO. |  |  |  |  | 00
MACHINE MODEL | [5 empty] | FINISH DATE/TIME | [6 empty] | PAGE |  |  |  |  | 1 of 1
MACHINIST NAME
MAN HOURS UTILIZATION
[7 empty] | PROCESS |  |  |  | START |  |  |  | FINISH |  |  |  | MAN HOURS
Polishing
Inspection
TOTAL
INSPECTION OF ROCKER ARM | [9 empty] | √ = Good | [6 empty] | X = No Good
No | Check Point |  |  | Check Content | Standard Reuseble Parts |  | Methode |  | 1 |  | 2 |  | 3 |  | 4 |  | 5 |  | 6 |  | Remarks
[9 empty] | IN | EX | IN | EX | IN | EX | IN | EX | IN | EX | IN | EX
1 | Arm assy |  |  | Scracthes | No scratch |  | Color check
|  |  |  | Appearance | Rivet no come out |  | Visual check
|  |  |  | Oil hole | No clog |  | Visual check
2 | Contact surface |  |  | Scracthes | No scratch |  | Visual check
|  |  |  | Crack | No crack |  | Color check
|  |  |  | Wear | No stepped type wear |  | Visual check
3 | Bush inside |  |  | Scrateches | No scratch |  | Visual check
|  |  |  | Wear | Max. 32.098 mm |  | Measurement
4 | Screw Portion |  |  | Wear | No wear |  | Visual check
FINAL INSPECTION BY QA
FINAL INSPECTION BY SUVERVISOR
INSPECTION COMMENT :
|  | INSPECTION BY : |  |  |  |  | INSPECTION & APPROVED BY :
|  | MACHINIST (MACH) |  |  |  |  | QUALITY ASSURANCE (QA) | [7 empty] | GL/SPV PRODUCTION

## Rocker Arm Polish_12V140 -3
ROCKER ARM POLISHING
AND INSPECTION CHECK SHEET
JOB NUMBER | [5 empty] | PART NAME |  | ROCKER ARM |  |  |  |  | DOCUMENT NO. |  |  |  |  | QR08-SAL-004-09
ENGINE MODEL |  |  | SA12V140-3 |  |  | PART NUMBER | [6 empty] | PUBL. DATE |  |  |  |  | 16/03/2009
ENGINE S/N | [5 empty] | START DATE/TIME | [6 empty] | REVISION NO. |  |  |  |  | 00
MACHINE MODEL | [5 empty] | FINISH DATE/TIME | [6 empty] | PAGE |  |  |  |  | 1 of 1
MACHINIST NAME
MAN HOURS UTILIZATION
[7 empty] | PROCESS |  |  |  | START |  |  |  | FINISH |  |  |  | MAN HOURS
Polishing
Inspection
TOTAL
ROCKER ARM (LH) | [9 empty] | √ = Good | [6 empty] | X = No Good
No | Check Point |  |  | Check Content | Standard Reuseble Parts |  | Methode |  | L1 |  | L2 |  | L3 |  | L4 |  | L5 |  | L6 |  | Remarks
[9 empty] | IN | EX | IN | EX | IN | EX | IN | EX | IN | EX | IN | EX
1 | Arm assy |  |  | Scracthes | No scratch |  | Color check
|  |  |  | Appearance | Rivet no come out |  | Visual check
|  |  |  | Oil hole | No clog |  | Visual check
2 | Contact surface |  |  | Scracthes | No scratch |  | Visual check
|  |  |  | Crack | No crack |  | Color check
|  |  |  | Wear | No stepped type wear |  | Visual check
3 | Bush inside |  |  | Scrateches | No scratch |  | Visual check
|  |  |  | Wear | Max. 32.098 mm |  | Measurement
4 | Screw Portion |  |  | Wear | No wear |  | Visual check
FINAL INSPECTION BY QA
FINAL INSPECTION BY SUVERVISOR
INSPECTION OF ROCKER ARM | [9 empty] | √ = Good | [6 empty] | X = No Good
No | Check Point |  |  | Check Content | Standard Reuseble Parts |  | Methode |  | R1 |  | R2 |  | R3 |  | R4 |  | R5 |  | L6 |  | Remarks
[9 empty] | IN | EX | IN | EX | IN | EX | IN | EX | IN | EX | IN | EX
1 | Arm assy |  |  | Scracthes | No scratch |  | Visual check
|  |  |  | Appearance | Rivet no come out |  | Visual check
|  |  |  | Oil hole | No clog |  | Visual check
2 | Contact surface |  |  | Scracthes | No scratch |  | Visual check
|  |  |  | Crack | No crack |  | Visual check
|  |  |  | Wear | No stepped type wear |  | Visual check
3 | Bush inside |  |  | Scrateches | No scratch |  | Visual check
|  |  |  | Wear | Max. 32.098 mm |  | Measurement
4 | Screw Portion |  |  | Wear | No wear |  | Visual check
FINAL INSPECTION BY QA
FINAL INSPECTION BY SUVERVISOR
INSPECTION COMMENT :
|  | INSPECTION BY : |  |  |  |  | INSPECTION & APPROVED BY :
|  | MACHINIST (MACH) |  |  |  |  | QUALITY ASSURANCE (QA) | [7 empty] | PROD. SUPERVISOR (SPV)

## Rocker Arm Polish_6D125-2
ROCKER ARM POLISHING
AND INSPECTION CHECK SHEET
JOB NUMBER | [5 empty] | PART NAME |  | ROCKER ARM |  |  |  |  | DOCUMENT NO. |  |  |  |  | QR08-SAL-004-10
ENGINE MODEL |  |  | 6D125-2 |  |  | PART NUMBER | [6 empty] | PUBL. DATE |  |  |  |  | 16/03/2009
ENGINE S/N | [5 empty] | START DATE/TIME | [6 empty] | REVISION NO. |  |  |  |  | 00
MACHINE MODEL | [5 empty] | FINISH DATE/TIME | [6 empty] | PAGE |  |  |  |  | 1 of 1
MACHINIST NAME
MAN HOURS UTILIZATION
[7 empty] | PROCESS |  |  |  | START |  |  |  | FINISH |  |  |  | MAN HOURS
Polishing
Inspection
TOTAL
INSPECTION OF ROCKER ARM | [9 empty] | √ = Good | [6 empty] | X = No Good
No | Check Point |  |  | Check Content | Standard Reuseble Parts |  | Methode |  | 1 |  | 2 |  | 3 |  | 4 |  | 5 |  | 6 |  | Remarks
[9 empty] | IN | EX | IN | EX | IN | EX | IN | EX | IN | EX | IN | EX
1 | Arm assy |  |  | Scracthes | No scratch |  | Color check
|  |  |  | Appearance | Rivet no come out |  | Visual check
|  |  |  | Oil hole | No clog |  | Visual check
2 | Contact surface |  |  | Scracthes | No scratch |  | Visual check
|  |  |  | Crack | No crack |  | Color check
|  |  |  | Wear | No stepped type wear |  | Visual check
3 | Bush inside |  |  | Scrateches | No scratch |  | Visual check
|  |  |  | Wear | Max. 32.098 mm |  | Measurement
4 | Screw Portion |  |  | Wear | No wear |  | Visual check
FINAL INSPECTION BY QA
FINAL INSPECTION BY SUVERVISOR
INSPECTION COMMENT :
|  | INSPECTION BY : |  |  |  |  | INSPECTION & APPROVED BY :
|  | MACHINIST (MACH) |  |  |  |  | QUALITY ASSURANCE (QA) | [7 empty] | PROD. SUPERVISOR (SPV)

## Rocker Arm Polish_6D155-4
ROCKER ARM POLISHING
AND INSPECTION CHECK SHEET
JOB NUMBER | [5 empty] | PART NAME |  | ROCKER ARM |  |  |  |  | DOCUMENT NO. |  |  |  |  | QR08-SAL-004-11
ENGINE MODEL |  |  | 6D155-4 |  |  | PART NUMBER | [6 empty] | PUBL. DATE |  |  |  |  | 22/04/2009
ENGINE S/N | [5 empty] | START DATE/TIME | [6 empty] | REVISION NO. |  |  |  |  | 00
MACHINE MODEL | [5 empty] | FINISH DATE/TIME | [6 empty] | PAGE |  |  |  |  | 1 of 1
MACHINIST NAME
MAN HOURS UTILIZATION
[7 empty] | PROCESS |  |  |  | START |  |  |  | FINISH |  |  |  | MAN HOURS
Polishing
Inspection
TOTAL
INSPECTION OF ROCKER ARM | [9 empty] | √ = Good | [6 empty] | X = No Good
No | Check Point |  |  | Check Content | Standard Reuseble Parts |  | Methode |  | 1 |  | 2 |  | 3 |  | 4 |  | 5 |  | 6 |  | Remarks
[9 empty] | IN | EX | IN | EX | IN | EX | IN | EX | IN | EX | IN | EX
1 | Arm assy |  |  | Scracthes | No scratch |  | Color check
|  |  |  | Appearance | Rivet no come out |  | Visual check
|  |  |  | Oil hole | No clog |  | Visual check
2 | Contact surface |  |  | Scracthes | No scratch |  | Visual check
|  |  |  | Crack | No crack |  | Color check
|  |  |  | Wear | No stepped type wear |  | Visual check
3 | Bush inside |  |  | Scrateches | No scratch |  | Visual check
|  |  |  | Wear | Max. 32.098 mm |  | Measurement
4 | Screw Portion |  |  | Wear | No wear |  | Visual check
FINAL INSPECTION BY QA
FINAL INSPECTION BY SUVERVISOR
INSPECTION COMMENT :
|  | INSPECTION BY : |  |  |  |  | INSPECTION & APPROVED BY :
|  | MACHINIST (MACH) |  |  |  |  | QUALITY ASSURANCE (QA) | [7 empty] | PROD. SUPERVISOR (SPV)

## Sheet1
Rocker Arm Assy
No | Check Point | Check Content | Standard Reuseble Parts | Methode | Remark
1 | Arm assy | Scracthes | No scratch | Visual check
|  | Appearance | Rivet no come out | Visual check
|  | Oil hole | No clog | Visual check
2 | Contact surface | Scracthes | No scratch | Visual check
|  | Crack | No crack | Visual check
|  | Wear | No stepped type wear | Visual check
3 | Bush inside | Scrateches | No scratch | Visual check
|  | Seizure | No seizure | Visual check
|  | Wear | until 32.0 + 0.098 | Measurement
4 | Screw Portion | Wear | No wear | Visual check