## Fuel Supply Test (170E-5)
TEST REPORT CHECK SHEET
FUEL SUPPLY PUMP
KOMATSU ENGINE 6D170-5 SERIES
WO NUMBER |  |  |  |  | PART NUMBER |  |  | DOCUMENT NO. |  | QR05-SA-001-07
ENGINE MODEL |  | 6D170E-5 |  |  | PART NAME |  |  | PUBLISHED DATE |  | 20/5/2010
ENGINE S/N |  |  |  |  | START DATE / TIME |  |  | REVISION NO. |  | 00
MACHINE MODEL |  |  |  |  | FINISH DATE / TIME |  |  | PAGE
TESTED BY
No | Item |  | Measurement of Condition |  |  |  | Standart | Actual Measurement
1 | Priming pump |  | a. Pump speed |  |  |  | 0 Rpm
|  |  | b. Drain the fuel from hose between |  |  |  | The measuring cylinder must be filled with fuel in 55 strokes of the pump
the fuel tank of the test bench
and feed pump
c. Disconnect the feed pump outlet
hose and prepare for receiving
the fuel with a measuring cylinder
d. Operate the priming pump at
rate of 1 stroke/sec.
2 | High pressure delivery |  | Pump speed: 200 rpm |  |  |  | Fuel must not leak
|  |  | a. Pump speed |  |  |  | 1.100 rpm
b. Operate the pressure regulator
|  |  | and adjust the pump discharge |  |  |  | CCW drive shaft end
|  |  | pressure to 160 Mpa |  |  |  | 400 - 460 cc/200 rev.
( 1.632 kg/cm²)
|  |  | c. Dispersion of delivery of PCV1 |  |  |  | Max. 18 cc/200 rev. | PCV 1
|  |  | Fuel Temperature |  |  |  | 40 - 45 ° C | No | Average Fuel | Temp
1
2
3
4
5
PCV 2
|  |  | c. Dispersion of delivery of PCV2 |  |  |  | Max. 18 cc/200 rev. | No | Average Fuel | Temp
|  |  | Fuel Temperature |  |  |  | 40 - 45 ° C | 1
2
3
4
5
No | Item |  | Measurement of Condition |  |  |  | Standart | Actual Measurement
3 | Feed pump |  | a. Drain the fuel from hose between |  |  |  | min 2.4 liter/menit
the fuel tank of the test bench
and feed pump
b. Disconnect the feed pump outlet
hose and connect the hose
between the feed pump and test
bench
|  |  | c. Pump speed |  |  |  | 400 Rpm
MECHANIC TESTED COMMENT
| TESTED BY |  |  |  |  | INSPECTED & APPROVED BY
| MECHANIC (MECH) |  |  |  |  | QUALITY ASSURANCE (QA) |  |  | PROD.SUPERVISOR (SPV)
PT SAPTAINDRA SEJATI
PLANT REBUILD CENTER

## Fuel Supply Test
TEST REPORT CHECK SHEET
FUEL SUPPLY PUMP
KOMATSU ENGINE 6D140E-3
JOB NUMBER |  |  |  |  | PART NUMBER |  |  | DOCUMENT NO. |  | QR05-SA-003-02
ENGINE MODEL |  | 6D140E-3 |  |  | PART NAME |  |  | PUBLISHED DATE |  | 2008-01-08
ENGINE S/N |  |  |  |  | START DATE / TIME |  |  | REVISION NO. |  | 00
MACHINE MODEL |  | PC1800-6 |  |  | FINISH DATE / TIME |  |  | PAGE
TESTED BY
No | Item |  | Measurement of Condition |  |  |  | Standart | Actual Measurement
1 | Priming pump |  | a. Pump speed |  |  |  | 0 Rpm
|  |  | b. Drain the fuel from hose between |  |  |  | The measuring cylinder must be filled with fuel in 55 strokes of the pump
the fuel tank of the test bench
and feed pump
c. Disconnect the feed pump outlet
hose and prepare for receiving
the fuel with a measuring cylinder
d. Operate the priming pump at
rate of 1 stroke/sec.
2 | High pressure delivery |  | Pump speed: 200 rpm |  |  |  | Fuel must not leak
|  |  | a. Pump speed |  |  |  | 1.100 rpm
|  |  | b. Operate the pressure regulator |  |  |  | CCW drive shaft end
|  |  | and adjust the pump discharge |  |  |  | 345 ± 30 cc/200 rev.
|  |  | pressure to 120 Mpa |  |  |  | CW drive shaft end
|  |  | ( 1.224 kg/cm²) |  |  |  | 430 ± 30 cc/200 rev.
|  |  | c. Dispersion of delivery of PCV1 |  |  |  | Max. 18 cc/200 rev. | PCV 1
|  |  | Fuel Temperature |  |  |  | 40 - 45 ° C | No | Average Fuel | Temp
1
2
3
4
5
PCV 2
|  |  | c. Dispersion of delivery of PCV2 |  |  |  | Max. 18 cc/200 rev. | No | Average Fuel | Temp
|  |  | Fuel Temperature |  |  |  | 40 - 45 ° C | 1
2
3
4
5
No | Item |  | Measurement of Condition |  |  |  | Standart | Actual Measurement
3 | Feed pump |  | a. Drain the fuel from hose between |  |  |  | min 2.4 liter/menit
the fuel tank of the test bench
and feed pump
b. Disconnect the feed pump outlet
hose and connect the hose
between the feed pump and test
bench
|  |  | c. Pump speed |  |  |  | 400 Rpm
MECHANIC TESTED COMMENT
| TESTED BY |  |  |  |  | INSPECTED & APPROVED BY
| MECHANIC (MECH) |  |  |  |  | QUALITY ASSURANCE (QA) |  |  | PROD.SUPERVISOR (SPV)