## Water pump assembly
WO NUMBER | [8 empty] | PART NAME |  |  |  | WATER PUMP |  |  | DOCUMENT NO.
ENGINE MODEL | [8 empty] | PART NUMBER | [6 empty] | PUBLIC.DATE |  | 25/03/2010
ENGINE S/N | [8 empty] | START DATE / TIME | [6 empty] | REVISION NO. |  | 00
MACHINE MODEL | [8 empty] | FINISH DATE / TIME | [6 empty] | PAGE
ASSEMBLY BY | [15 empty] | All dimension in millimetres
All torques in Kilogram metres
NO. | PARTS | CHECK | CONDITIONS TO BE CHECKED | [11 empty] | SPEC. | SIGN |  | REMARKS (SKETCH, PHOTOES,
|  | POINT | [13 empty] | MEC | GL / SPV | COMMENTS)
1 | Pump |  | Pump body must be free from crack, dent and rush | [11 empty] | See maintenance standard for standard dimension
| Body |  |  | Clean All Parts througly and make sure that all burns
have been remove.
Always check the contact of the following parts before
assembly. See checking contact between parts.
Marking with paint maker, for all of bolts and nuts after
tightening by torque wrench
2 | Housing |  | Housing must be free from crack, dents and rust
All threads are in good condition and clean
Make sure that face (clearance area) is in good
and clean
3 | Other |  | Recheck condition of bearings, oil seal, shaft, impeller, | [11 empty] | Refer and |  |  | There are many PSN for the
| Parts |  | water seal, gear, snap ring, bolts and washers should | [11 empty] | follow PSN |  |  | Water pump
be free from crack, rust, dents, scratch and pitting
4 | Insertion |  | Oil seal seat must be clean and dry (free from oil, | [11 empty] | Use oil seal
| of |  | fuel or water) | [11 empty] | installer
| Oil Seal |  | Coat the seal lip with grease sufficiently
Insert oil seal using special tools
5 | Insertion |  | Insert small bearing and big bearing to shaft using | [11 empty] | Use special
| Bearing |  | special tools | [11 empty] | Tools and
| to | [13 empty] | Press by
| Shaft |  | Make sure that bearings center to shaft when assembly | [11 empty] | Hyd.Jack
For 12V140 Series
Before inserting the small bearing and the big
bearing, make sure that the shaft is new shaft
with model P/n.6219-61-1230 ( shaft end stamping
|  |  |  | reading "S5" ) | [13 empty] | Make sure that bearings center to the shaft
when assembly
NO. | PARTS | CHECK | CONDITIONS TO BE CHECKED | [11 empty] | SPEC. | SIGN |  | REMARKS (SKETCH, PHOTOES,
|  | POINT | [13 empty] | MEC | GL / SPV | COMMENTS)
6 | Shaft |  | Coat the shaft (seal contact) by sufficient grease | [11 empty] | Use special |  |  | Snap Ring Position
| Assembly | [13 empty] | Tools
|  |  | Bearings and bearing seat must be clean | [11 empty] | (Shaft
Installer )
Insert shaft ass’y to the body and make sure that
shaft assy is centering to body
CAUTION
|  |  | Recheck and make sure that oil seal isn'n hit or | [14 empty] | Big Snap ring (at water pump) has different
|  |  | damage when inserting the shaft | [14 empty] | face, please insert champer face to outside.
Check shaft from smooth rotation.
Insert snap ring :
12V140-1 = 1 Pcs
6D170 = 2 Pcs
7 | Insertion |  | Shaft and gear contact must be clean | [14 empty] | When inserting the drive gear
| of |  | Coat the drive gear hole with engine oil (SAE 15W-40) | [11 empty] | SAE 30 |  |  | Please arrest the shaft at the
| Drive Gear |  | Insert drive gear to the shaft until contact to inner | [11 empty] | Drive Gear |  |  | End of the shaft
|  |  | race bearing or stopper | [11 empty] | Installer
|  |  |  | Standard of interference between Gear and Shaft | [10 empty] | 0.02 ~ 0.06 mm
Act. Interference : mm
|  |  | * Press Pitting force for gear | [11 empty] | 1067 ~ 2403 Psi
[7 empty] | Act. Force : | [7 empty] | 73.6 ~ 165.8 Bar
8 | Insertion |  | Make sure that the condition of water seal is free | [11 empty] | Follow and |  |  | Here is critical point, be careful
| of Water |  | from scratch, crack, pitting, dents, corrosive, worn, | [11 empty] | refer to the
| Seal |  | and etc. | [11 empty] | PSN
|  |  | Coat the outer side of water seal with adhesive | [11 empty] | LT2
9 | Insertion of Impeller |  | Insert water seal using special tools
Insert the seal ring to the groove at impeller and
make sure that it is fit in the groove
Coat the hole of the impeller with small quantity
|  |  | of engine oil be carefull when insert the Impeller | [14 empty] | Please arrest the end of shaft When inserting the impeller !
|  |  | For 6D170 Series | [14 empty] | End of Impeller to end of shaft position
When inserting the impeller , adjust impeller from
end of shaft using special tool (spacer) to assure
[8 empty] | Standard of Spacer Thickness | [6 empty] | 1.2 ~ 1.7 mm
Act. Spacer thickness = mm
Clearence between impeller and connector / housing
[8 empty] | Standard Clearance | [6 empty] | 0.23 ~ 0.66 mm
Act. Clearance = mm
For 12V140 Series
Before inserting the impeller, make sure that
|  |  |  | impeller is new impeller model with | [10 empty] | Standard Clearence : 0.25 ~1.02 mm
P/n.6219-61-1470 ( change the hole for the shaft)
Act. Clearance = mm
Insert the impeller to the shaft until contact to
the end of the shaft.
|  |  | * Press Pitting force for Inpeller | [11 empty] | 924 ~ 2545 Psi
[7 empty] | Act. Force : | [7 empty] | 63.8 ~ 175.6 Bar
NO. | PARTS | CHECK | CONDITIONS TO BE CHECKED | [11 empty] | SPEC. | SIGN |  | REMARKS (SKETCH, PHOTOES,
|  | POINT | [13 empty] | MEC | GL / SPV | COMMENTS)
10 | Insertion |  | O-ring groove must be free from crack, scratch,
| of |  | pitting, dents and rust
Housing
Check O-ring from scratch
Insert O-ring and check from twist and out of it's groove
|  |  | Insert Housing/connection and tighten mounting bolts | [11 empty] | Tightening
|  |  | carefully and properly | [11 empty] | torque :
[14 empty] | M8 = | 3.2 + 0.3 kgm
Act. Torque M8 = Kgm
[14 empty] | M10= | 6.7 + 0.7 kgm
Act. Torque M10 = Kgm
[14 empty] | M12= | 11.5 + 1.0 kgm
Act. Torque M12 = Kgm
11 | General | [10 empty] | √ : Check
| Inspection |  | - Check Shaft for smooth rotation | [8 empty] | OK
|  |  | - Recheck position of snap ring | [8 empty] | OK
|  |  | - Check loose bolts from mistake | [8 empty] | OK
|  |  | - Check all parts from improper | [8 empty] | OK
installation
|  |  | - Check and keep completion parts | [8 empty] | OK
MECHANIC ASSEMBLY COMMENT
| ASSEMBLY BY | [9 empty] | INSPECTED & APPROVED BY
| MECHANIC (MECH) | [8 empty] | QUALITY ASSURANCE (QA) | [6 empty] | PROD. SUPERVISOR (SPV)
WATER PUMP ASSEMBLY CHECK SHEET
KOMATSU ENGINE ALL SERIES
PT SAPTAINDRA SEJATI
PLANT REBUILD CENTER