## Water pump assembly(NEW REVISI)
WO NUMBER | [6 empty] | PART NAME |  |  |  | WATER PUMP |  | DOCUMENT NO. |  | RC/QR04/EG/04/03
ENGINE MODEL | [6 empty] | PART NUMBER | [5 empty] | PUBLIC.DATE
ENGINE S/N | [6 empty] | START DATE / TIME | [5 empty] | REVISION NO. |  | 01
MACHINE MODEL | [6 empty] | FINISH DATE / TIME | [5 empty] | PAGE
ASSEMBLY BY | [12 empty] | All dimension in millimetres
All torques in Kilogram metres
NO. | PARTS | CHECK | CONDITIONS TO BE CHECKED | [8 empty] | SPEC. | SIGN |  | REMARKS (SKETCH, PHOTOES, | KETERANGAN REVISI
|  | POINT | [10 empty] | MEC | QA/GL | COMMENTS)
1 | Pump |  | Pump body must be free from crack, dent and rush | [8 empty] | See maintenance standard for standard dimension
| Body |  |  | Clean All Parts througly and make sure that all burns
have been remove.
Always check the contact of the following parts before
assembly. See checking contact between parts.
Marking with paint maker, for all of bolts and nuts after
tightening by torque wrench
2 | Housing |  | Housing must be free from crack, dents and rust
All threads are in good condition and clean
Make sure that face (clearance area) is in good
and clean
3 | Other |  | Recheck condition of bearings, oil seal, shaft, impeller, | [8 empty] | Refer and
| Parts |  | water seal, gear, snap ring, bolts and washers should | [8 empty] | follow PSN
be free from crack, rust, dents, scratch and pitting
4 | Install Oil Seal to housing |  | Oil seal seat must be clean and dry (free from oil, | [8 empty] | Use oil seal
|  |  | fuel or water) | [8 empty] | installer
|  |  | Coat the out side of oil seal with LG 1215. | [12 empty] | Penambahan coat LG 1215out side of oil seal
Insert oil seal using special tools
|  |  | Coat the seal lip with grease sufficiently | [8 empty] | G2-LI
5 | Insert Bearing to housing |  | Bearings(2) and bearing seat(1) must be clean. | [8 empty] | Use special
|  |  | Coat Few oil in out race bearing. | [8 empty] | Tools and
|  |  | Insert Big bearing to housing using special tools. | [8 empty] | Press by
Hyd.Jack
Make sure that bearings center to housing(bearing seat)when assembly.
Install snapring (3).to groove until fixted.
NO. | PARTS | CHECK | CONDITIONS TO BE CHECKED | [8 empty] | SPEC. | SIGN |  | REMARKS (SKETCH, PHOTOES,
|  | POINT | [10 empty] | MEC | QA/GL | COMMENTS)
6 | Aligment drive gear assy and insert small bearing assy |  | Align spacer (2),drive gear(3)& Spacer with grove(4).
|  |  | Coat Few oil in out race bearing. | [12 empty] | penggantian engine oil with brake fuild
Insert Small bearing to housing using special tools.
Insert shaft ass’y(6) to the drive gear from back side housing.
Use special
|  |  | Hold small bearing with special tool when install shaft assy. | [8 empty] | Tools |  |  |  | Penambahan sketch snapring position
(Shaft
|  |  | Make sure that shaft assy is centering to body when shaft inserten to spacer and drive gear . | [8 empty] | Installer )
CAUTION!!
Recheck and make sure that oil seal,spacer and gear
An is hit or n't damage when inserting the shaft
|  |  | Check shaft from smooth rotation. | [12 empty] | Penghapusan jumlah snap ring yang di install.
|  |  | Standard of interference between Gear and Shaft | [8 empty] | 0.025 ~ 0.07 mm |  |  |  | penghapusan press fitting force for gear
Act. Interference : mm
10 | Insertion Seal and hub
Insert Seal and Hub.
8 | Insertion Water seal to housing |  | Make sure that the condition of water seal is free | [8 empty] | Follow and
|  |  | from scratch, crack, pitting, dents, corrosive, worn, | [8 empty] | refer to the
|  |  | and etc. | [8 empty] | PSN
|  |  | Here is critical point, be careful | [12 empty] | penggantian keterangan adhesive menjadi loctite 609
|  |  | Coat the outer side of water seal with adhesive(contact with housing) | [8 empty] | LOCTITE 609
(green loctite)
|  |  | Insert water seal using special tools | [8 empty] | Toilet Soap(sabun)
Coat the rubber surface water seal with "soap"(contact with impeller)
9 |  |  | Insert the impeller and Make sure that is fit in the grove.
Coat the hole of the impeller with small quantity
of BRAKE FLUID be carefull when insert the Impeller
Use special tool and hdy jack
Insert impeller to shaft with Special tool.
|  |  | Standard of interference between impeler and Shaft | [12 empty] | penggantian engine oil with brake fuild
[5 empty] | Act. Interference : mm | [6 empty] | 0.025 ~ 0.068 mm
Clearence between impeller and connector / housing
[6 empty] | Standard Clearance | [5 empty] | 0.23 ~ 0.66 mm
Act. Clearance = mm
Insert the impeller to the shaft until contact to
the end of the shaft.
NO. | PARTS | CHECK | CONDITIONS TO BE CHECKED | [8 empty] | SPEC. | SIGN |  | REMARKS (SKETCH, PHOTOES,
|  | POINT | [10 empty] | MEC | QA/GL | COMMENTS)
11 | General | [8 empty] | √ : Check
| Inspection |  | - Check Shaft for smooth rotation | [6 empty] | OK
|  |  | - Recheck position of snap ring | [6 empty] | OK
|  |  | - Check loose bolts from mistake | [6 empty] | OK
|  |  | - Check all parts from improper | [6 empty] | OK
installation
|  |  | - Check and keep completion parts | [6 empty] | OK
12 | End play |  | Measure End play of water pump shaft before delivery to | [8 empty] | Standard
| water pump |  | Main line | [8 empty] | End play
0
MECHANIC ASSEMBLY COMMENT
| ASSEMBLY BY | [7 empty] | INSPECTED & APPROVED BY
| MECHANIC (MECH) | [6 empty] | QUALITY ASSURANCE (QA) | [5 empty] | GL/SPV PRODUCTION
ASSEMBLY CHECK SHEET
WATER PUMP
6D140 SERIES
PT SAPTAINDRA SEJATI
PLANT REBUILD CENTER
2
3
4