## RECEIVING
|  |  | DELIVERY | MACHINE MODEL |  |  | D375-6R |  | ENGINE PART NO. |  | 6240-B0-0040 |  | DOCUMENT NO |  | RC/QR06/EG/24/07
|  |  | INSPECTION SHEET | ENGINE MODEL |  |  | SAA6D170E-5 |  | WO NO. |  |  |  | LIFETIME
ENGINE |  |  |  | ENGINE SERIAL NO. |  |  |  |  | RECEIVING DATE |  |  |  | REVISION NO. |  | 01
|  |  |  | HISTORYCAL |  |  |  |  | SITE |  |  |  | PAGE |  | 1 OF 2
BELOW ARE THE ITEMS RELATED TO DELIVERY INSPECTION AND WHILE YOU DOING THIS INSPECTION JOB, PLEASE REFERRING
TO THE REMANUFACTURED COMPONENTS - STANDARD CONFIGURATION.
SKETCH DRAWING OR PHOTOES | [8 empty] | NO. | ITEM |  |  |  |  | INSPECTION CONDITION
[9 empty] | 1 | Painting ( Y / B )
[9 empty] | 2 | Turbocharger (P/N:6502-51-5020)
S/N:
[9 empty] | 3 | Tube support
[9 empty] | 4 | Hose Air cleaner
[9 empty] | 5 | Watter temperature Sensor Assy
[9 empty] | 6 | Cover safety Exhaust Manifold (heat Shiled Assy )
[9 empty] | 7 | Name plate engine
[9 empty] | 8 | Starting motor (2pcs)
Upper S/N :
Lower S/N :
[9 empty] | 9 | Oil cooler (2pcs)
[9 empty] | 10 | Tube drain Turbocharger
[9 empty] | 11 | Oil pan
[9 empty] | 12 | Valve water Drain Cock
[9 empty] | 13 | Water inlet cover plate
[9 empty] | 14 | Water pump assy
[9 empty] | 15 | Tube Exhaust Gas EGR Re-Circulation
[9 empty] | 16 | Thermostat Housing
[9 empty] | 17 | Exhaust manifold
[9 empty] | 18 | Exhaust temperature sensor (2pcs)
[9 empty] | 19 | Air cleaner
[9 empty] | 20 | Bracket Air Cleaner
[9 empty] | 21 | Flywheel Housing
[9 empty] | 22 | Flywheel
[9 empty] | 23 | Rear Bracket
[9 empty] | 24 | Engine stand
[9 empty] | 25 | Sensor Revolution
[9 empty] | 26 | Heat Tab position
[9 empty] | 27 | Main harnes
Notes :
|  |  | DELIVERY | MACHINE MODEL |  |  | D375-6R |  | ENGINE PART NO. |  | 6240-B0-0040 |  | DOCUMENT NO |  | RC/QR06/EG/24/07
|  |  | INSPECTION SHEET | ENGINE MODEL |  |  | SAA6D170E-5 |  | WO NO. |  |  |  | LIFETIME
ENGINE |  |  |  | ENGINE SERIAL NO. |  |  |  |  | RECEIVING DATE |  |  |  | REVISION NO. |  | 01
|  |  |  | HISTORYCAL |  |  |  |  | SITE |  |  |  | PAGE |  | 1 OF 2
BELOW ARE THE ITEMS RELATED TO DELIVERY INSPECTION AND WHILE YOU DOING THIS INSPECTION JOB, PLEASE REFERRING
TO THE REMANUFACTURED COMPONENTS - STANDARD CONFIGURATION.
SKETCH DRAWING OR PHOTOES | [8 empty] | NO. | ITEM |  |  |  |  | INSPECTION CONDITION
[9 empty] | 28 | Oil pressure sensor Ass'y
[9 empty] | 29 | Oil Temperature sensor ass'y
[9 empty] | 30 | Oil Filter
[9 empty] | 31 | Tube Air
[5 empty] | ̴ |  |  |  | 32 | Air Connector Intake manifold
[9 empty] | 33 | Altenator Assy (90) (P/N :600-861-9120)
[10 empty] | P/N : | [5 empty] | ͂
[6 empty] | ͠ |  |  | 34 | Bracket Belt drive Guard
[9 empty] | 35 | AC Compressor Assy
[6 empty] | ͠͠ |  |  | 36 | Air Compressor Assy (P/N : 6210-81-3122)
S/N :
[9 empty] | 37 | Corrosion resistor
[9 empty] | 38 | Blowbay Sensor | [5 empty] | ̴̴̴̴̴
[9 empty] | 39 | Gauge Oil ( STD : H+ 0 ~ 10 mm)
Act : H +……10……mm
[9 empty] | 40 | Tube Oil Filter Cap
[9 empty] | 41 | Oil Level sensor
[9 empty] | 42 | Drain Plug With Valve
[9 empty] | 43 | Priming Pump Assy With Cover
[9 empty] | 44 | Tube Inlet
[9 empty] | 45 | Tube Outlet
[9 empty] | 46 | Engine Controller Assy
S/N :
ESN :
Assy P/N :
[9 empty] | 47 | Fuel Pre Filter
[9 empty] | 48 | Fuel Supply Pump Assy ( P/N : 6245-71-1100)
S/N :
[9 empty] | 49 | Feed Pump
[9 empty] | 50 | Dust Indicator
[9 empty] | 51 | Electrical Wiring Harness
[9 empty] | 52 | AIR Bleed Valve
[9 empty] | 53 | Fuel Filter Assy
[9 empty] | 54 | Front Hanger plate
[9 empty] | 55 | Tube Water Outlet
[9 empty] | 56 | Cooler mounting
[9 empty] | 57 | Tube Water
[9 empty] | 58 | Block Water Housing
[9 empty] | 59 | Damper Assy
[9 empty] | 60 | Front Suport
[9 empty] | 61 | Oil Pump Assy
[9 empty] | 62 | Altenator Drive pulley
[9 empty] | 63 | Tension Pulley Assy
[9 empty] | 64 | V-belt Altenator
Notes :
|  | Inspected by, | [11 empty] | Approved by,
| QA Inspector | [6 empty] | QA Officer |  |  |  | QA Supervisor
: GOOD CONDITION
X : BAD CONDITION Ä : NONE
Right Side View
Rear Side View
PT SAPTAINDRA SEJATI
PLANT REBUILD CENTER
: GOOD CONDITION
X : BAD CONDITION Ä : NONE
Rear Side View
2
Left Side View
42
43
44
49
50
3
4
5
6
7
82
9
11
12
13
14
15
16
17
18
21
22
23
24
25
26
27
10
28
29
30
34
31
33
32
35
36
37
38
39
40
41
42
43
46
47
44
45
48
51
50
54
52
53
49
55
56
57
58
59
60
61
62
63
64

## SDR
QUALITY ASSURANCE
STRIP DOWN REPORT |  |  |  | MACHINE MODEL/CODE | D375-6-DZ.065-0052A | PART NO | 6245-C0-0022 | HOUR METER | 39891
|  |  |  | ENGINE MODEL | SAA6D170E-5 | RECEIVING DATE | 23-10-2018 | LIFE TIME | 18598
ENGINE 6D170E-5 SERIES |  |  |  | ENGINE S/N | CB-612814 | SITE | ADMO | REVISION NO | 1
|  |  |  | ACT.CONDITON | UNSCHEDULE | WO NO | 1759 | PAGE | 1/11
No | Part Name |  | Picture
1 | ENGINE ASS'Y
\
INSPECTION DATE:23-10-2018
By above visual inspection,we conclude that:
1.condition engine normal
Counter measure :
ARDHIANT
QA INSPECTOR
STRIP DOWN REPORT |  |  |  | MACHINE MODEL/CODE | D375-6-DZ.065-0052A | PART NO | 6245-C0-0022 | HOUR METER | 39891
|  |  |  | ENGINE MODEL | SAA6D170E-5 | RECEIVING DATE | 23-10-2018 | LIFE TIME | 18598
ENGINE 6D170E-5 SERIES |  |  |  | ENGINE S/N | CB-612814 | SITE | ADMO | REVISION NO | 00
|  |  |  | ACT.CONDITON | UNSCHEDULE | WO NO | 1759 | PAGE | 2/11
No | Part Name |  | Picture
2
SUB COMPONENT
| By above visual inspection,we conclude that: | [6 empty] | INSPECTION DATE:23-10-2018
1.Altenator eks repair jobsite 3.Water pump eks repair jobsite
2.Turbocharger eks repair jobsite
Counter measure :
| 1.reause sub component after inspection proses. | [6 empty] | ARDHIANT
QA INSPECTOR
STRIP DOWN REPORT |  |  |  | MACHINE MODEL/CODE | D375-6-DZ.065-0052A | PART NO | 6245-C0-0022 | HOUR METER | 39891
|  |  |  | ENGINE MODEL | SAA6D170E-5 | RECEIVING DATE | 23-10-2018 | LIFE TIME | 18598
ENGINE 6D170E-5 SERIES |  |  |  | ENGINE S/N | CB-612814 | SITE | ADMO | REVISION NO | 00
|  |  |  | ACT.CONDITON | UNSCHEDULE | WO NO | 1759 | PAGE | 3/11
No | Part Name |  | Picture
3
LOSSEN & MISSING COMPONENT
| By above visual inspection,we conclude that: | [6 empty] | INSPECTION DATE:23-10-2018
1. Componen missing & lossing
Counter measure :
| 1.Order All componen missing & lossing | [6 empty] | ARDHIANT
QA INSPECTOR
STRIP DOWN REPORT |  |  |  | MACHINE MODEL/CODE | D375-6-DZ.065-0052A | PART NO | 6245-C0-0022 | HOUR METER | 39891
|  |  |  | ENGINE MODEL | SAA6D170E-5 | RECEIVING DATE | 23-10-2018 | LIFE TIME | 18598
ENGINE 6D170E-5 SERIES |  |  |  | ENGINE S/N | CB-612814 | SITE | ADMO | REVISION NO | 00
|  |  |  | ACT.CONDITON | UNSCHEDULE | WO NO | 1759 | PAGE | 4/11
No | Part Name |  | Picture
4
BLOCK ASS'Y
INSPECTION DATE: 26-10-2018
By above visual inspection,we conclude that:
1.Surface cylinder block worn & not crack , size block height
2.Seat cylinder liner already in the more shim cylinder block
Counter measure :
| 1. Cutting surface 0.10 mm | [6 empty] | ARDHIANT
QA INSPECTOR
STRIP DOWN REPORT |  |  |  | MACHINE MODEL/CODE | D375-6-DZ.065-0052A | PART NO | 6245-C0-0022 | HOUR METER | 39891
|  |  |  | ENGINE MODEL | SAA6D170E-5 | RECEIVING DATE | 23-10-2018 | LIFE TIME | 18598
ENGINE 6D170E-5 SERIES |  |  |  | ENGINE S/N | CB-612814 | SITE | ADMO | REVISION NO | 00
|  |  |  | ACT.CONDITON | UNSCHEDULE | WO NO | 1759 | PAGE | 5/11
No | Part Name |  | Picture
5
LINER & COOLING SYSTEM
INSPECTION DATE: 24-10-2018
By above visual inspection,we conclude that:
1.The holder of liner already in the added shim
Counter measure :
| 1.replace liner | [6 empty] | ARDHIANT
QA INSPECTOR
STRIP DOWN REPORT |  |  |  | MACHINE MODEL/CODE | D375-6-DZ.065-0052A | PART NO | 6245-C0-0022 | HOUR METER | 39891
|  |  |  | ENGINE MODEL | SAA6D170E-5 | RECEIVING DATE | 23-10-2018 | LIFE TIME | 18598
ENGINE 6D170E-5 SERIES |  |  |  | ENGINE S/N | CB-612814 | SITE | ADMO | REVISION NO | 00
|  |  |  | ACT.CONDITON | UNSCHEDULE | WO NO | 1759 | PAGE | 6/11
No | Part Name |  | Picture
6
CRANKSHAFT & METAL
INSPECTION DATE: 25-10-2018
By above visual inspection,we conclude that:
1.Condition main journal no 1, bad condition.
2.Condition pin journal no 1 scrath abnormal
Counter measure :
| 1.Main journal & pin journal US :0.25 | [6 empty] | ARDHIANT
QA INSPECTOR
STRIP DOWN REPORT |  |  |  | MACHINE MODEL/CODE | D375-6-DZ.065-0052A | PART NO | 6245-C0-0022 | HOUR METER | 39891
|  |  |  | ENGINE MODEL | SAA6D170E-5 | RECEIVING DATE | 23-10-2018 | LIFE TIME | 18598
ENGINE 6D170E-5 SERIES |  |  |  | ENGINE S/N | CB-612814 | SITE | ADMO | REVISION NO | 00
|  |  |  | ACT.CONDITON | UNSCHEDULE | WO NO | 1759 | PAGE | 7/11
No | Part Name |  | Picture
7
PISTON ASS'Y
INSPECTION DATE: 25-10-2018
By above visual inspection,we conclude that:
1.The surface of the piston dirty because of dust
2.Condition conection rod normal
3.Pin piston normal
Counter measure :
| 1.replace new piston | [6 empty] | ARDHIANT
| 2.Conection rod & pin piston reuse | [6 empty] | QA INSPECTOR
STRIP DOWN REPORT |  |  |  | MACHINE MODEL/CODE | D375-6-DZ.065-0052A | PART NO | 6245-C0-0022 | HOUR METER | 39891
|  |  |  | ENGINE MODEL | SAA6D170E-5 | RECEIVING DATE | 23-10-2018 | LIFE TIME | 18598
ENGINE 6D170E-5 SERIES |  |  |  | ENGINE S/N | CB-612814 | SITE | ADMO | REVISION NO | 00
|  |  |  | ACT.CONDITON | UNSCHEDULE | WO NO | 1759 | PAGE | 8/11
No | Part Name |  | Picture
8
CAMSHAFT
INSPECTION DATE: 26-10-2018
By above visual inspection,we conclude that:
1. kondisil Camshaft ass'y normal.
Counter measure :
| 1. Camshaft di reasue | [6 empty] | ARDHIANT
QA INSPECTOR
STRIP DOWN REPORT |  |  |  | MACHINE MODEL/CODE | D375-6-DZ.065-0052A | PART NO | 6245-C0-0022 | HOUR METER | 39891
|  |  |  | ENGINE MODEL | SAA6D170E-5 | RECEIVING DATE | 23-10-2018 | LIFE TIME | 18598
ENGINE 6D170E-5 SERIES |  |  |  | ENGINE S/N | CB-612814 | SITE | ADMO | REVISION NO | 00
|  |  |  | ACT.CONDITON | UNSCHEDULE | WO NO | 1759 | PAGE | 8/11
No | Part Name |  | Picture
9 | CYLINDER HEAD AFTER COLOR CHECK.
INSPECTION DATE: 31-10-2018
By above visual inspection,we conclude that:
1. Cylinder no 5 Crack
2. All Surface valve intake dirty dust.
Counter measure :
| 1 | [6 empty] | ARDHIANT
QA INSPECTOR
STRIP DOWN REPORT |  |  |  | MACHINE MODEL/CODE | D375-6-DZ.065-0052A | PART NO | 6245-C0-0022 | HOUR METER | 39891
|  |  |  | ENGINE MODEL | SAA6D170E-5 | RECEIVING DATE | 23-10-2018 | LIFE TIME | 18598
ENGINE 6D170E-5 SERIES |  |  |  | ENGINE S/N | CB-612814 | SITE | ADMO | REVISION NO | 00
|  |  |  | ACT.CONDITON | UNSCHEDULE | WO NO | 1759 | PAGE | 9/11
No | Part Name |  | Picture
11 | INTAKE MANIFOLD
INSPECTION DATE: 24-10-2018
Visual inspection ditemukan :
1. Hole intake manifold dirty dust
Counter measure :
1.reuse intake manifold
QA INSPECTOR
STRIP DOWN REPORT |  |  |  | MACHINE MODEL/CODE | D375-6-DZ.065-0052A | PART NO | 6245-C0-0022 | HOUR METER | 39891
|  |  |  | ENGINE MODEL | SAA6D170E-5 | RECEIVING DATE | 23-10-2018 | LIFE TIME | 18598
ENGINE 6D170E-5 SERIES |  |  |  | ENGINE S/N | CB-612814 | SITE | ADMO | REVISION NO | 00
|  |  |  | ACT.CONDITON | UNSCHEDULE | WO NO | 1759 | PAGE | 10/11
No | Part Name |  | Picture
11 | SALVAGE COMPONEN
INSPECTION DATE: 31-10-2018
Visual inspection ditemukan :
1.front suport wear
2.top Surface cyl block bad condition
3.crankshaft bad condition.
4.top Surface cyl head bad condition
Counter measure :
| 1. reoair hole front suport 3.cutting surface cyl block | [6 empty] | ARDHIANT
| 2. cutting surface cyl head 4. Repair crankshaft. | [6 empty] | QA INSPECTOR
STRIP DOWN REPORT |  |  |  | MACHINE MODEL/CODE | D375-6-DZ.065-0052A | PART NO | 6245-C0-0022 | HOUR METER | 39891
|  |  |  | ENGINE MODEL | SAA6D170E-5 | RECEIVING DATE | 23-10-2018 | LIFE TIME | 18598
ENGINE 6D170E-5 SERIES |  |  |  | ENGINE S/N | CB-612814 | SITE | ADMO | REVISION NO | 00
|  |  |  | ACT.CONDITON | UNSCHEDULE | WO NO | 1759 | PAGE | 11/11
No | Part Name |  | Picture
12 | BROKEN PARTS
INSPECTION DATE: 01-10-2018
Visual inspection ditemukan :
1. These broken parts.
Counter measure :
| 1. Replace part with new parts. | [6 empty] | ARDHIANT
QA INSPECTOR
FINAL CONCLUTION:
AFTER WE INSPECTION AND INVESTIGATION THIS ENGINE,WE CONCLUDE THAT ENGINE CATEGORY IS A
A | ENGINE STILL RUNNING/NORMALLY CONDITION/SCHEDULE OVERHAUL
B | CRANKSHAFT BROKEN, CAMSHAFT BROKEN,CYL HEAD BROKEN,ELECTRICAL COMPONENT BROKEN
C | CYLINDER BLOCK BROKEN (JEBOL/CRACK)
BEKASI,01-10-2018
|  | Prepared by |  |  | Check by |  | Approved by
Uhanto
|  | QA INSPECTOR |  |  | QA SUPERVISOR |  | RC SECTION HEAD
PT SAPTAINDRA SEJATI
PLANT REBUILD CENTER
Wire injector broken
Gear pitted
Gear pitted
Gear worn
Idler gear PSN
Front idler shaft worn
Idler gear PSN
Idler gear PSN
Electric priming pump broken
Front idler shaft worn
Screw adjuster corrotion
Rotor assy/core assy jammed and turbine housing crack
FUEL PUMP ASSY
ALTERNATOR ASSY
STARTING MOTOR
FRONT
REAR
LEFT
RIGHT
ECM CONTROLLER
FUEL FILTER HEAD
OIL FILTER HEAD
TURBOCHARGER ASSY
WATER PUMP ASSY
OIL PAN
SIDE FRONT
SIDE LOWER
THRUST METAL
PIN METAL
MAIN METAL
SIDE UPPER
MAIN JOURNAL NO 1
PIN JOURNAL NO 1
CYLINDER HEAD NO 5
SIDE REAR

## SURCH.PART
LIST SURCHARGE PART |  | MACHINE MODEL/CODE | D375-6-DZ.065-0052A | PART NO | 6245-C0-0022 | HOUR METER | 39891
|  | ENGINE MODEL | SAA6D170E-5 | RECEIVING DATE | '23-10-2018 | LIFE TIME | 18598
ENGINE 6D170E-5 |  | ENGINE S/N | CB-612814 | SITE | ADMO | REVISION NO | 1
|  | HISTORYCAL | UNSCHEDULE | WO NO | 1759 | PAGE | 1/1
[6 empty] | CORE CATEGORY |  | B
NO | PART NAME | CONDITION | GROUP NAME | PART NO | QTY | Price (USD) | Total price(USD) | PART | REMARK
STATUS
1 | 01435-01065 | Bolt | 1 | NONE | MAIN ASS'Y
2 | 6245-71-6290 | Bracket | 1 | NONE | MAIN ASS'Y
3 | 6245-71-5390 | Tube, Spill | 1 | NONE | MAIN ASS'Y
4 | 07206-30812 | Bolt, Joint | 2 | NONE | MAIN ASS'Y
5 | 426-06-11570 | Bracket | 1 | NONE | MAIN ASS'Y
6 | 01010-81030 | Bolt | 1 | NONE | MAIN ASS'Y
7 | 01643-31032 | Washer | 1 | NONE | MAIN ASS'Y
8 | 6151-53-8280 | Clip | 1 | NONE | MAIN ASS'Y
9 | 01010-81020 | Bolt | 1 | NONE | MAIN ASS'Y
10 | 01643-31032 | Washer | 1 | NONE | MAIN ASS'Y
11 | 01010-E1265 | Bolt | 4 | NONE | MAIN ASS'Y
12 | 21T-72-14350 | Spacer | 4 | NONE | MAIN ASS'Y
13 | 6245-11-5530 | Tube | 1 | NONE | MAIN ASS'Y
14 | 6162-13-5660 | Clamp | 1 | NONE | MAIN ASS'Y
15 | 01010-81095 | Bolt | 1 | NONE | MAIN ASS'Y
16 | 01643-31032 | Washer | 1 | NONE | MAIN ASS'Y
17 | 6130-12-4571 | Spacer | 1 | NONE | MAIN ASS'Y
18 | 6162-13-5660 | Clamp | 1 | NONE | MAIN ASS'Y
19 | 01010-81055 | Bolt | 1 | NONE | MAIN ASS'Y
20 | 01643-31032 | Washer | 1 | NONE | MAIN ASS'Y
21 | 6128-21-6730 | Spacer | 1 | NONE | MAIN ASS'Y
22 | 6240-81-4431 | Clip | 2 | NONE | MAIN ASS'Y
23 | 01010-81030 | Bolt | 1 | NONE | MAIN ASS'Y
24 | 01643-31032 | Washer | 1 | NONE | MAIN ASS'Y
25 | 6131-12-5920 | Spacer | 1 | NONE | MAIN ASS'Y
26 | 6240-81-4431 | Clip | 2 | NONE | MAIN ASS'Y
27 | 01010-81030 | Bolt | 1 | NONE | MAIN ASS'Y
28 | 01643-31032 | Washer | 1 | NONE | MAIN ASS'Y
29 | 6131-12-5920 | Spacer | 1 | NONE | MAIN ASS'Y
30 | 6240-81-4431 | Clip | 2 | NONE | MAIN ASS'Y
31 | 01010-81030 | Bolt | 1 | NONE | MAIN ASS'Y
32 | 6131-12-5920 | Spacer | 1 | NONE | MAIN ASS'Y
33 | 01643-31032 | Washer | 1 | NONE | MAIN ASS'Y
34 | 426-06-11570 | Bracket | 1 | NONE | MAIN ASS'Y
35 | 01010-81030 | Bolt | 1 | NONE | MAIN ASS'Y
36 | 01643-31032 | Washer | 1 | NONE | MAIN ASS'Y
37 | 6245-11-7660 | Bracket | 1 | NONE | MAIN ASS'Y
38 | 01010-E1025 | Bolt | 4 | NONE | MAIN ASS'Y
39 | 01643-31032 | Washer | 4 | NONE | MAIN ASS'Y
40 | 6245-11-7671 | Cover,Center | 1 | NONE | MAIN ASS'Y
41 | 01010-81020 | Bolt | 2 | NONE | MAIN ASS'Y
42 | 01010-81030 | Bolt | 2 | NONE | MAIN ASS'Y
43 | 01010-81025 | Bolt | 5 | NONE | MAIN ASS'Y
44 | 01643-31032 | Washer | 9 | NONE | MAIN ASS'Y
45 | 6245-11-7680 | Cover | 1 | NONE | MAIN ASS'Y
46 | 01010-81025 | Bolt | 3 | NONE | MAIN ASS'Y
47 | 01643-31032 | Washer | 3 | NONE | MAIN ASS'Y
48 | 6245-11-7870 | Cover | 1 | NONE | MAIN ASS'Y
49 | 6245-11-7880 | Plate | 1 | NONE | MAIN ASS'Y
50 | 01010-81025 | Bolt | 6 | NONE | MAIN ASS'Y
51 | 6245-11-7640 | Cover,Front | 1 | NONE | MAIN ASS'Y
52 | 01643-31032 | Washer | 6 | NONE | MAIN ASS'Y
53 | 01010-81025 | Bolt | 13 | NONE | MAIN ASS'Y
54 | 01643-31032 | Washer | 13 | NONE | MAIN ASS'Y
55 | 6245-11-7480 | Bracket | 1 | NONE | MAIN ASS'Y
56 | 01643-31032 | Washer | 7 | NONE | MAIN ASS'Y
57 | 01010-81025 | Bolt | 7 | NONE | MAIN ASS'Y
58 | 01010-81025 | Bolt | 8 | NONE | MAIN ASS'Y
59 | 01643-31032 | Washer | 8 | NONE | MAIN ASS'Y
60 | 01010-E1255 | Bolt | 4 | NONE | MAIN ASS'Y
61 | 01010-E1255 | Bolt | 2 | NONE | MAIN ASS'Y
62 | 6245-11-7731 | Bracket | 1 | NONE | MAIN ASS'Y
63 | 01010-81030 | Bolt | 2 | NONE | MAIN ASS'Y
64 | 01643-31032 | Washer | 2 | NONE | MAIN ASS'Y
65 | 01010-81025 | Bolt | 2 | NONE | MAIN ASS'Y
66 | 6245-11-7590 | Bracket | 1 | NONE | MAIN ASS'Y
67 | 01010-81030 | Bolt | 1 | NONE | MAIN ASS'Y
68 | 01643-31032 | Washer | 3 | NONE | MAIN ASS'Y
69 | 6245-11-7740 | Bracket | 1 | NONE | MAIN ASS'Y
70 | 6144-81-6680 | Spacer | 2 | NONE | MAIN ASS'Y
71 | 6245-11-7990 | Bracket | 1 | NONE | MAIN ASS'Y
72 | 01010-E1255 | Bolt | 2 | NONE | MAIN ASS'Y
73 | 01010-81025 | Bolt | 5 | NONE | MAIN ASS'Y
74 | 6245-11-7980 | Plate | 1 | NONE | MAIN ASS'Y
75 | 01643-31032 | Washer | 5 | NONE | MAIN ASS'Y
76 | 01010-81025 | Bolt | 2 | NONE | MAIN ASS'Y
77 | 01643-31032 | Washer | 2 | NONE | MAIN ASS'Y
78 | 6245-11-7890 | Bracket | 1 | NONE | MAIN ASS'Y
79 | 01010-81040 | Bolt | 1 | NONE | MAIN ASS'Y
80 | 01643-31032 | Washer | 1 | NONE | MAIN ASS'Y
81 | 6245-11-7960 | Bracket | 1 | NONE | MAIN ASS'Y
82 | 01010-81030 | Bolt | 2 | NONE | MAIN ASS'Y
83 | 01643-31032 | Washer | 2 | NONE | MAIN ASS'Y
84 | 07005-02216 | Gasket | 1 | NONE | MAIN ASS'Y
85 | 07040-02412 | Plug | 1 | NONE | MAIN ASS'Y
86 | 07206-30812 | Bolt, Joint | 2 | NONE | MAIN ASS'Y
87 | 6210-51-8320 | Clip | 1 | NONE | MAIN ASS'Y
88 | 01010-81020 | Bolt | 1 | NONE | MAIN ASS'Y
89 | 01643-31032 | Washer | 1 | NONE | MAIN ASS'Y
90 | 6210-51-8320 | Clip | 1 | NONE | MAIN ASS'Y
91 | 01010-81065 | Bolt | 1 | NONE | MAIN ASS'Y
92 | 01643-31032 | Washer | 1 | NONE | MAIN ASS'Y
93 | 6152-21-6590 | Spacer | 1 | NONE | MAIN ASS'Y
94 | 6210-51-8320 | Clip | 1 | NONE | MAIN ASS'Y
95 | 01010-81045 | Bolt | 1 | NONE | MAIN ASS'Y
96 | 01643-31032 | Washer | 1 | NONE | MAIN ASS'Y
97 | 6128-21-6730 | Spacer | 1 | NONE | MAIN ASS'Y
98 | 600-051-2160 | Clip | 1 | NONE | MAIN ASS'Y
99 | 6934-71-5860 | Bracket | 1 | NONE | MAIN ASS'Y
100 | 01435-01025 | Bolt | 1 | NONE | MAIN ASS'Y
101 | 01010-81050 | Bolt | 1 | NONE | MAIN ASS'Y
102 | 01643-31032 | Washer | 1 | NONE | MAIN ASS'Y
103 | 6128-21-6730 | Spacer | 1 | NONE | MAIN ASS'Y
104 | 01643-31032 | Washer | 1 | NONE | MAIN ASS'Y
105 | 01580-01008 | Nut | 1 | NONE | MAIN ASS'Y
106 | 600-051-2100 | Clip | 1 | NONE | MAIN ASS'Y
107 | 01010-81020 | Bolt | 1 | NONE | MAIN ASS'Y
108 | 01643-31032 | Washer | 1 | NONE | MAIN ASS'Y
109 | 01010-81020 | Bolt | 1 | NONE | MAIN ASS'Y
110 | 01643-31032 | Washer | 1 | NONE | MAIN ASS'Y
111 | 08193-20010 | Clip | 1 | NONE | MAIN ASS'Y
112 | 600-051-2140 | Clip | 1 | NONE | MAIN ASS'Y
113 | 600-051-2180 | Clip | 1 | NONE | MAIN ASS'Y
114 | 01010-81025 | Bolt | 1 | NONE | MAIN ASS'Y
115 | 01643-31032 | Washer | 1 | NONE | MAIN ASS'Y
116 | 01584-01008 | Nut | 1 | NONE | MAIN ASS'Y
117 | 6245-21-6710 | Cover | 1 | NONE | MAIN ASS'Y
118 | 01010-81260 | Bolt | 1 | NONE | MAIN ASS'Y
119 | 6245-81-6521 | Bracket | 1 | NONE | MAIN ASS'Y
120 | 01010-81025 | Bolt | 2 | NONE | MAIN ASS'Y
121 | 01643-31032 | Washer | 2 | NONE | MAIN ASS'Y
122 | 01010-81020 | Bolt | 2 | NONE | MAIN ASS'Y
123 | 01643-31032 | Washer | 2 | NONE | MAIN ASS'Y
124 | 6215-51-8180 | Bracket | 1 | NONE | MAIN ASS'Y
125 | 01010-81025 | Bolt | 1 | NONE | MAIN ASS'Y
126 | 01643-31032 | Washer | 1 | NONE | MAIN ASS'Y
127 | 600-051-2080 | Clip | 1 | NONE | MAIN ASS'Y
128 | 08193-20010 | Clip | 1 | NONE | MAIN ASS'Y
129 | 01010-81025 | Bolt | 1 | NONE | MAIN ASS'Y
130 | 01643-31032 | Washer | 1 | NONE | MAIN ASS'Y
131 | 01584-01008 | Nut | 1 | NONE | MAIN ASS'Y
132 | 6240-11-7150 | Washer | 10 | BROKEN | MAIN ASS'Y
133 | 6162-25-3151 | Bushing | 1 | BROKEN | MAIN ASS'Y
134 | 6245-31-1420 | Bolt | 2 | BROKEN | MAIN ASS'Y
135 | 6693-22-5600 | Valve Assembly | 1 | BROKEN | MAIN ASS'Y
136 | 07043-70211 | Plug | 1 | BROKEN | MAIN ASS'Y
137 | 07040-12012 | Plug | 1 | BROKEN | MAIN ASS'Y
138 | 01435-00816 | Bolt | 1 | BROKEN | MAIN ASS'Y
139 | 6240-31-8700 | Damper Assembly, Vibration | 1 | BROKEN | MAIN ASS'Y
140 | 6240-29-8100 | Main Metal Assembly, Undersize 0.25mm | 7 | BROKEN | MAIN ASS'Y
141 | 6162-39-3041 | Metal Assembly, Undersize 0.25mm | 6 | BROKEN | MAIN ASS'Y
142 | 01435-00614 | Bolt | 10 | BROKEN | MAIN ASS'Y
143 | 600-861-9120 | Alternator Assembly, 90Amp. | 1 | BROKEN | MAIN ASS'Y
144 | 600-813-7152 | Starting Motor, 7.5kw | 2 | BROKEN | MAIN ASS'Y
145 | 6502-52-4410 | Housing, Turbine | 1 | BROKEN | SUB ASS'Y
146 | 6245-71-1111 | Pump Assembly, Supply | 1 | BROKEN | SUB ASS'Y
147 | 6240-61-4251 | Shaft | 1 | BROKEN | SUB ASS'Y
148 | 6240-61-1620 | Gear, Drive | 1 | BROKEN | SUB ASS'Y
149 | 6245-11-1100 | Cylinder head ass'y | 1 | BROKEN | SUB ASS'Y
150
151
182
183
184
185
186
187
188
189
190
191
192
193
194
195
196
BEKASI,31-10-2018
| Inspected by, | Prepared by, | Check by, |  |  | Approved by, |  | Acknowledge by,
| ARDIAN N | EDY S |  | AHMAD MUSTOPA |  | SUPARNO |  | JATMIKO P
| QA INSPECTOR | QA CORDINATOR |  | PROD. SPV |  | PPC SUPERVISOR |  | RC SECTION HEAD
PT SAPTAINDRA SEJATI
PLANT REBUILD CENTER
Note on K7: : REVISI 1: CRANKSHAFT BROKEN ADD TO SDR LIST/SURCHARGE PART.

## ADDITIONAL PART
LIST ADDITIONAL PART |  | MACHINE MODEL/CODE | D375-6-DZ.065-0052A | PART NO | 6245-C0-0022 | HOUR METER | 39891
|  | ENGINE MODEL | SAA6D170E-5 | RECEIVING DATE | '23-10-2018 | LIFE TIME | 18598
ENGINE 6D170E-5 |  | ENGINE S/N | CB-612814 | SITE | ADMO | REVISION NO | 1
|  | HISTORYCAL | UNSCHEDULE | WO NO | 1759 | PAGE | 1/1
[6 empty] | CORE CATEGORY |  | B
NO | PART NO | PART NAME | QTY | CONDITION | COMPONEN GROP | Price (USD) | Total price(USD) | PART | REMARK
STATUS
1 | 01435-01065 | Bolt | 1 | NONE | MAIN ASS'Y
2 | 6245-71-6290 | Bracket | 1 | NONE | MAIN ASS'Y
3 | 6245-71-5390 | Tube, Spill | 1 | NONE | MAIN ASS'Y
4 | 07206-30812 | Bolt, Joint | 2 | NONE | MAIN ASS'Y
5 | 426-06-11570 | Bracket | 1 | NONE | MAIN ASS'Y
6 | 01010-81030 | Bolt | 1 | NONE | MAIN ASS'Y
7 | 01643-31032 | Washer | 1 | NONE | MAIN ASS'Y
8 | 6151-53-8280 | Clip | 1 | NONE | MAIN ASS'Y
9 | 01010-81020 | Bolt | 1 | NONE | MAIN ASS'Y
10 | 01643-31032 | Washer | 1 | NONE | MAIN ASS'Y
11 | 01010-E1265 | Bolt | 4 | NONE | MAIN ASS'Y
12 | 21T-72-14350 | Spacer | 4 | NONE | MAIN ASS'Y
13 | 6245-11-5530 | Tube | 1 | NONE | MAIN ASS'Y
14 | 6162-13-5660 | Clamp | 1 | NONE | MAIN ASS'Y
15 | 01010-81095 | Bolt | 1 | NONE | MAIN ASS'Y
16 | 01643-31032 | Washer | 1 | NONE | MAIN ASS'Y
17 | 6130-12-4571 | Spacer | 1 | NONE | MAIN ASS'Y
18 | 6162-13-5660 | Clamp | 1 | NONE | MAIN ASS'Y
19 | 01010-81055 | Bolt | 1 | NONE | MAIN ASS'Y
20 | 01643-31032 | Washer | 1 | NONE | MAIN ASS'Y
21 | 6128-21-6730 | Spacer | 1 | NONE | MAIN ASS'Y
22 | 6240-81-4431 | Clip | 2 | NONE | MAIN ASS'Y
23 | 01010-81030 | Bolt | 1 | NONE | MAIN ASS'Y
24 | 01643-31032 | Washer | 1 | NONE | MAIN ASS'Y
25 | 6131-12-5920 | Spacer | 1 | NONE | MAIN ASS'Y
26 | 6240-81-4431 | Clip | 2 | NONE | MAIN ASS'Y
27 | 01010-81030 | Bolt | 1 | NONE | MAIN ASS'Y
28 | 01643-31032 | Washer | 1 | NONE | MAIN ASS'Y
29 | 6131-12-5920 | Spacer | 1 | NONE | MAIN ASS'Y
30 | 6240-81-4431 | Clip | 2 | NONE | MAIN ASS'Y
31 | 01010-81030 | Bolt | 1 | NONE | MAIN ASS'Y
32 | 6131-12-5920 | Spacer | 1 | NONE | MAIN ASS'Y
33 | 01643-31032 | Washer | 1 | NONE | MAIN ASS'Y
34 | 426-06-11570 | Bracket | 1 | NONE | MAIN ASS'Y
35 | 01010-81030 | Bolt | 1 | NONE | MAIN ASS'Y
36 | 01643-31032 | Washer | 1 | NONE | MAIN ASS'Y
37 | 6245-11-7660 | Bracket | 1 | NONE | MAIN ASS'Y
38 | 01010-E1025 | Bolt | 4 | NONE | MAIN ASS'Y
39 | 01643-31032 | Washer | 4 | NONE | MAIN ASS'Y
40 | 6245-11-7671 | Cover,Center | 1 | NONE | MAIN ASS'Y
41 | 01010-81020 | Bolt | 2 | NONE | MAIN ASS'Y
42 | 01010-81030 | Bolt | 2 | NONE | MAIN ASS'Y
43 | 01010-81025 | Bolt | 5 | NONE | MAIN ASS'Y
44 | 01643-31032 | Washer | 9 | NONE | MAIN ASS'Y
45 | 6245-11-7680 | Cover | 1 | NONE | MAIN ASS'Y
46 | 01010-81025 | Bolt | 3 | NONE | MAIN ASS'Y
47 | 01643-31032 | Washer | 3 | NONE | MAIN ASS'Y
48 | 6245-11-7870 | Cover | 1 | NONE | MAIN ASS'Y
49 | 6245-11-7880 | Plate | 1 | NONE | MAIN ASS'Y
50 | 01010-81025 | Bolt | 6 | NONE | MAIN ASS'Y
51 | 6245-11-7640 | Cover,Front | 1 | NONE | MAIN ASS'Y
52 | 01643-31032 | Washer | 6 | NONE | MAIN ASS'Y
53 | 01010-81025 | Bolt | 13 | NONE | MAIN ASS'Y
54 | 01643-31032 | Washer | 13 | NONE | MAIN ASS'Y
55 | 6245-11-7480 | Bracket | 1 | NONE | MAIN ASS'Y
56 | 01643-31032 | Washer | 7 | NONE | MAIN ASS'Y
57 | 01010-81025 | Bolt | 7 | NONE | MAIN ASS'Y
58 | 01010-81025 | Bolt | 8 | NONE | MAIN ASS'Y
59 | 01643-31032 | Washer | 8 | NONE | MAIN ASS'Y
60 | 01010-E1255 | Bolt | 4 | NONE | MAIN ASS'Y
61 | 01010-E1255 | Bolt | 2 | NONE | MAIN ASS'Y
62 | 6245-11-7731 | Bracket | 1 | NONE | MAIN ASS'Y
63 | 01010-81030 | Bolt | 2 | NONE | MAIN ASS'Y
64 | 01643-31032 | Washer | 2 | NONE | MAIN ASS'Y
65 | 01010-81025 | Bolt | 2 | NONE | MAIN ASS'Y
66 | 6245-11-7590 | Bracket | 1 | NONE | MAIN ASS'Y
67 | 01010-81030 | Bolt | 1 | NONE | MAIN ASS'Y
68 | 01643-31032 | Washer | 3 | NONE | MAIN ASS'Y
69 | 6245-11-7740 | Bracket | 1 | NONE | MAIN ASS'Y
70 | 6144-81-6680 | Spacer | 2 | NONE | MAIN ASS'Y
71 | 6245-11-7990 | Bracket | 1 | NONE | MAIN ASS'Y
72 | 01010-E1255 | Bolt | 2 | NONE | MAIN ASS'Y
73 | 01010-81025 | Bolt | 5 | NONE | MAIN ASS'Y
74 | 6245-11-7980 | Plate | 1 | NONE | MAIN ASS'Y
75 | 01643-31032 | Washer | 5 | NONE | MAIN ASS'Y
76 | 01010-81025 | Bolt | 2 | NONE | MAIN ASS'Y
77 | 01643-31032 | Washer | 2 | NONE | MAIN ASS'Y
78 | 6245-11-7890 | Bracket | 1 | NONE | MAIN ASS'Y
79 | 01010-81040 | Bolt | 1 | NONE | MAIN ASS'Y
80 | 01643-31032 | Washer | 1 | NONE | MAIN ASS'Y
81 | 6245-11-7960 | Bracket | 1 | NONE | MAIN ASS'Y
82 | 01010-81030 | Bolt | 2 | NONE | MAIN ASS'Y
83 | 01643-31032 | Washer | 2 | NONE | MAIN ASS'Y
84 | 07005-02216 | Gasket | 1 | NONE | MAIN ASS'Y
85 | 07040-02412 | Plug | 1 | NONE | MAIN ASS'Y
86 | 07206-30812 | Bolt, Joint | 2 | NONE | MAIN ASS'Y
87 | 6210-51-8320 | Clip | 1 | NONE | MAIN ASS'Y
88 | 01010-81020 | Bolt | 1 | NONE | MAIN ASS'Y
89 | 01643-31032 | Washer | 1 | NONE | MAIN ASS'Y
90 | 6210-51-8320 | Clip | 1 | NONE | MAIN ASS'Y
91 | 01010-81065 | Bolt | 1 | NONE | MAIN ASS'Y
92 | 01643-31032 | Washer | 1 | NONE | MAIN ASS'Y
93 | 6152-21-6590 | Spacer | 1 | NONE | MAIN ASS'Y
94 | 6210-51-8320 | Clip | 1 | NONE | MAIN ASS'Y
95 | 01010-81045 | Bolt | 1 | NONE | MAIN ASS'Y
96 | 01643-31032 | Washer | 1 | NONE | MAIN ASS'Y
97 | 6128-21-6730 | Spacer | 1 | NONE | MAIN ASS'Y
98 | 600-051-2160 | Clip | 1 | NONE | MAIN ASS'Y
99 | 6934-71-5860 | Bracket | 1 | NONE | MAIN ASS'Y
100 | 01435-01025 | Bolt | 1 | NONE | MAIN ASS'Y
101 | 01010-81050 | Bolt | 1 | NONE | MAIN ASS'Y
102 | 01643-31032 | Washer | 1 | NONE | MAIN ASS'Y
103 | 6128-21-6730 | Spacer | 1 | NONE | MAIN ASS'Y
104 | 01643-31032 | Washer | 1 | NONE | MAIN ASS'Y
105 | 01580-01008 | Nut | 1 | NONE | MAIN ASS'Y
106 | 600-051-2100 | Clip | 1 | NONE | MAIN ASS'Y
107 | 01010-81020 | Bolt | 1 | NONE | MAIN ASS'Y
108 | 01643-31032 | Washer | 1 | NONE | MAIN ASS'Y
109 | 01010-81020 | Bolt | 1 | NONE | MAIN ASS'Y
110 | 01643-31032 | Washer | 1 | NONE | MAIN ASS'Y
111 | 08193-20010 | Clip | 1 | NONE | MAIN ASS'Y
112 | 600-051-2140 | Clip | 1 | NONE | MAIN ASS'Y
113 | 600-051-2180 | Clip | 1 | NONE | MAIN ASS'Y
114 | 01010-81025 | Bolt | 1 | NONE | MAIN ASS'Y
115 | 01643-31032 | Washer | 1 | NONE | MAIN ASS'Y
116 | 01584-01008 | Nut | 1 | NONE | MAIN ASS'Y
117 | 6245-21-6710 | Cover | 1 | NONE | MAIN ASS'Y
118 | 01010-81260 | Bolt | 1 | NONE | MAIN ASS'Y
119 | 6245-81-6521 | Bracket | 1 | NONE | MAIN ASS'Y
120 | 01010-81025 | Bolt | 2 | NONE | MAIN ASS'Y
121 | 01643-31032 | Washer | 2 | NONE | MAIN ASS'Y
122 | 01010-81020 | Bolt | 2 | NONE | MAIN ASS'Y
123 | 01643-31032 | Washer | 2 | NONE | MAIN ASS'Y
124 | 6215-51-8180 | Bracket | 1 | NONE | MAIN ASS'Y
125 | 01010-81025 | Bolt | 1 | NONE | MAIN ASS'Y
126 | 01643-31032 | Washer | 1 | NONE | MAIN ASS'Y
127 | 600-051-2080 | Clip | 1 | NONE | MAIN ASS'Y
128 | 08193-20010 | Clip | 1 | NONE | MAIN ASS'Y
129 | 01010-81025 | Bolt | 1 | NONE | MAIN ASS'Y
130 | 01643-31032 | Washer | 1 | NONE | MAIN ASS'Y
131 | 01584-01008 | Nut | 1 | NONE | MAIN ASS'Y
132 | 6240-11-7150 | Washer | 10 | BROKEN | MAIN ASS'Y
133 | 6162-25-3151 | Bushing | 1 | BROKEN | MAIN ASS'Y
134 | 6245-31-1420 | Bolt | 2 | BROKEN | MAIN ASS'Y
135 | 6693-22-5600 | Valve Assembly | 1 | BROKEN | MAIN ASS'Y
136 | 07043-70211 | Plug | 1 | BROKEN | MAIN ASS'Y
137 | 07040-12012 | Plug | 1 | BROKEN | MAIN ASS'Y
138 | 01435-00816 | Bolt | 1 | BROKEN | MAIN ASS'Y
139 | 6240-31-8700 | Damper Assembly, Vibration | 1 | BROKEN | MAIN ASS'Y
140 | 6240-29-8100 | Main Metal Assembly, Undersize 0.25mm | 7 | BROKEN | MAIN ASS'Y
141 | 6162-39-3041 | Metal Assembly, Undersize 0.25mm | 6 | BROKEN | MAIN ASS'Y
142 | 01435-00614 | Bolt | 10 | BROKEN | MAIN ASS'Y
143 | 600-861-9120 | Alternator Assembly, 90Amp. | 1 | BROKEN | MAIN ASS'Y
144 | 600-813-7152 | Starting Motor, 7.5kw | 2 | BROKEN | MAIN ASS'Y
145 | 6502-52-4410 | Housing, Turbine | 1 | BROKEN | SUB ASS'Y
146 | 6245-71-1111 | Pump Assembly, Supply | 1 | BROKEN | SUB ASS'Y
147 | 6240-61-4251 | Shaft | 1 | BROKEN | SUB ASS'Y
148 | 6240-61-1620 | Gear, Drive | 1 | BROKEN | SUB ASS'Y
149 | 6245-11-1100 | Cylinder head ass'y | 1 | BROKEN | SUB ASS'Y
150
151
152
153
154
155
156
173
174
175
176
191
BEKASI, 31-10-2018
| Inspected by, | Prepared by, | Check by, |  |  | Approved by, |  | Acknowledge by,
| ARDIAN N | EDY S |  | AHMAD MUSTOPA |  |  |  | JATMIKO P
| QA INSPECTOR | QA CORDINATOR |  | PROD. SPV |  | PPC SUPERVISOR |  | RC SECTION HEAD
[7 empty] | Cylinder Head Assembly | 6
PT SAPTAINDRA SEJATI
PLANT REBUILD CENTER
Note on K7: : REVISI 1: CRANKSHAFT BROKEN ADD TO SDR LIST/SURCHARGE PART.

## SALVAGE PART
LIST SALVAGE PART |  | MACHINE MODEL/CODE | D375-6-DZ.065-0052A |  | PART NO | 6245-C0-0022 |  | HOUR METER | 39891
|  | ENGINE MODEL | SAA6D170E-5 |  | RECEIVING DATE | 23-10-2018 |  | LIFE TIME | 18598
ENGINE 6D170E-5 |  | ENGINE S/N | CB-612814 |  | SITE | ADMO |  | REVISION NO | 1
|  | HISTORYCAL | UNSCHEDULE |  | WO NO | 1759 |  | PAGE | 1/1
[8 empty] | CORE CATEGORY |  | B
NO | PART NO | PART NAME | QTY | GROUP NAME | FAILURE | METHODE REPAIR | REMARK | Price (USD) | Total price(USD) | PART | REMARK
STATUS
1 | 6240-31-1310 | CRANKSHAFT | 1 |  | WORN | US:0.25 MAIN JOURNAL & PIN JOURNAL
2 | 6245-31-1100 | CYLINDER BLOCK | 1 |  | WORN | CUTTING SURFACE
3 | 6245-11-1100 | CYLINDER HEAD | 5 |  | WORN | CUTTING SURFACE
4 | 6245-11-5470 | BRACKET | 1 |  | REMOVE BOLT
5 | 6240-11-5110 | MANIFOLD | 1 |  | REMOVE BOLT
6 | 6162-23-3713 | FRONT SUPORT | 1 |  | WORN
7
8 | [9 empty] | -
USD
BEKASI,31-10-2018
| Inspected by, | Prepared by, | Check by, |  |  |  |  | Approved by, |  | Acknowledge by,
| ARDIAN N | EDY S | [7 empty] | JATMIKO P
| QA INSPECTOR | QA CORDINATOR |  |  | PROD. SPV |  |  | PPC SUPERVISOR |  | RC SECTION HEAD
PT SAPTAINDRA SEJATI
PLANT REBUILD CENTER
Note on M7: : REVISI 1: CRANKSHAFT BROKEN ADD TO SDR LIST/SURCHARGE PART.