## PC1250-8 (6245-C0-0020T3) (1)
| DELIVERY | MACHINE MODEL | PC1250-8 | ENGINE PART NO. |  |  | DOCUMENT NO. | RC/QR06/EG/24/06
| INSPECTION SHEET | ENGINE MODEL | SAA6D170E-5 | WO ORDER NO. |  |  | PUBL. DATE | 2010-09-07
ENGINE |  | ENGINE NO. |  | DELIVERY DATE |  |  | REVISION NO. | 01
|  | CUSTOMER NAME |  |  |  |  | PAGE | 1 OF 2
BELOW ARE THE ITEMS RELATED TO DELIVERY INSPECTION AND WHILE YOU DOING THIS INSPECTION JOB, PLEASE REFERRING
TO THE REMANUFACTURED COMPONENTS - STANDARD CONFIGURATION.
SKETCH DRAWING OR PHOTOES |  |  |  | NO. | ITEM |  |  | INSPECTION CONDITION
|  |  |  | 1 | Painting ( Y / B )
|  |  |  | 2 | Turbocharger ( P/N : 6502-51-5020 )
S/N :
|  |  |  | 3 | Tube Support
|  |  |  | 4 | Hose Air Cleaner
|  |  |  | 5 | Water Temperature Sensor Assy
|  |  |  | 6 | Cover Safety Exhaust Manifold (Heat Shield Assy)
|  |  |  | 7 | Name Plate Engine KRI
If KAC Part Number As Mention Their PO
If KAC Remanufacturers ID is : S1390568
|  |  |  | 8 | Starting Motor ( 11Kw ) ( P/N : 600-813-9511 )
[5 empty] | Upper | S/N :
[5 empty] | Lower | S/N :
|  |  |  | 9 | Oil Cooler (2 pcs)
|  |  |  | 10 | Tube Return Turbocharger
|  |  |  | 11 | Oil Pan
|  |  |  | 12 | Valve Water Drain Cock
|  |  |  | 13 | Water Inlet Cover Plate
|  |  |  | 14 | Water Pump Assy
|  |  |  | 15 | Tube Exhaust Gas EGR Re-Circulation
|  |  |  | 16 | Thermostat Housing
|  |  |  | 17 | Exhaust Manifold Assy
|  |  |  | 18 | Tube Breather With Hose
|  |  |  | 19 | Bracket Tube Breather
|  |  |  | 20 | Exhaust Temperature Sensor
|  |  |  | 21 | Air Cleaner
|  |  |  | 22 | Bracket Air Cleaner
|  |  |  | 23 | Flywheel Housing
|  |  |  | 24 | Flywheel (P/N : 6245-31-1610)
|  |  |  | 25 | Rear Bracket (2 pcs)
|  |  |  | 26 | Engine Stand (Original / Std)
Stand No. :
|  |  |  | 27 | Sensor Revolution Assy
|  |  |  | 28 | Heat Tab Position
|  |  |  | 29 | Customer Responsibilities Sticker
|  |  |  | 30 | Caution Flywheel sticker
|  |  |  | 31 | Caution Tag
|  |  |  | 32 | Warning Sticker Oil Level
|  |  |  | 33 | Quality passed Inspection Tag
|  |  |  | 34 | Masking Condition
|  |  |  | 35 | All rubber hoses not painting
|  |  |  | 36 | All inside diameter pulley not painting
|  |  |  | 37 | Stiker Attention Installation Report
|  |  |  | 38 | RFID Tag, Traceability mounting bolt
|  |  |  | 39 | Stiker Information Cleaner
|  |  |  | 40 | Check Mounting Bolt (Rear Bracket & Front Support)
Std Tightening Torque : 15 kgm
Notes :
Right Side View
Rear Side View
2
3
5
6
8
11
: GOOD CONDITION
X : BAD CONDITION Ä : NONE
4
7
9
10
12
13
14
15
17
18
19
20
21
22
23
24
25
27
16
26
PT SAPTAINDRA SEJATI
NAROGONG REBUILD CENTER

## PC1250-8 (6245-C0-0020T3) (2)
|  | DELIVERY | MACHINE MODEL | PC1250-8 | ENGINE PART NO. |  |  | DOCUMENT NO. | RC/QR06/EG/24/06
|  | INSPECTION SHEET | ENGINE MODEL | SAA6D170E-5 | WO ORDER NO. |  |  | PUBL. DATE | 2010-09-07
ENGINE |  |  | ENGINE NO. |  | DELIVERY DATE |  |  | REVISION NO. | 01
|  |  | CUSTOMER NAME |  |  |  |  | PAGE | 2 OF 2
BELOW ARE THE ITEMS RELATED TO DELIVERY INSPECTION AND WHILE YOU DOING THIS INSPECTION JOB, PLEASE REFERRING
TO THE REMANUFACTURED COMPONENTS - STANDARD CONFIGURATION.
SKETCH DRAWING OR PHOTOES |  |  |  |  | NO. | ITEM |  |  | INSPECTION CONDITION
[5 empty] | 41 | Oil Pressure Sensor Assy
[5 empty] | 42 | Oil Temperature Sensor Assy
[5 empty] | 43 | Oil Filter
[5 empty] | 44 | Tube Air
[5 empty] | 45 | Air Connector Intake Manifold
[5 empty] | 46 | Alternator Assy (90A) (P/N : 600-861-9120)
S/N :
[5 empty] | 47 | Bracket Belt Drive Guard
[5 empty] | 48 | AC Compressor Assy
[5 empty] | 49 | Air Compressor Assy (P/N : 6210-81-3122)
S/N :
[5 empty] | 50 | Corrosion Resistor
[5 empty] | 51 | Blowbay Sensor
[5 empty] | 52 | Gauge Oil (STD : H+ 0~10 mm)
Act : H +………………..mm
[5 empty] | 53 | Tube Oil Filer Cap
[5 empty] | 54 | Oil Level Sensor
[5 empty] | 55 | Drain Plug With Valve
[5 empty] | 56 | Priming Pump Assy With Cover
[5 empty] | 57 | Tube Inlet
[5 empty] | 58 | Tube Outlet
[5 empty] | 59 | Engine Controller With Cover
[6 empty] | S/N | :
[6 empty] | ESN | :
[6 empty] | Assy P/N | :
[5 empty] | 60 | Fuel Pre Filter
[5 empty] | 61 | Fuel Supply Pump Assy (P/N : 6245-71-1100)
S/N :
[5 empty] | 62 | Feed Pump Assy
[5 empty] | 63 | Dust Indicator
[5 empty] | 64 | Engine Name Plate
[5 empty] | 65 | Electrical Wiring Harness
[5 empty] | 66 | Air Bleed Valve
[5 empty] | 67 | Fuel Filter Assy
[5 empty] | 68 | Front Hanger Plate
[5 empty] | 69 | Tube Water Outlet
[5 empty] | 70 | Cooler Mounting
[5 empty] | 71 | Tube Water
[5 empty] | 72 | Block Water Housing
[5 empty] | 73 | Damper Assy (P/N : 6240-31-8100)
[5 empty] | 74 | Front Support
[5 empty] | 75 | Oil Pump Assy
[5 empty] | 76 | Alternator Drive Pulley
[5 empty] | 77 | Tensio Pulley Assy
[5 empty] | 78 | V-belt Alternator
[5 empty] | 79 | EGR Valve Assy
Upper S/N :
Lower S/N :
Notes :
| Inspected by, | [6 empty] | Approved by,
RECEIVING
OIL LEVEL
SIGN
Left Side View
Front Side View
: GOOD CONDITION
X : BAD CONDITION Ä : NONE
41
43
44
45
46
47
48
49
50
52
53
54
55
56
42
57
58
59
51
60
61
62
63
64
65
66
67
68
70
69
71
72
73
74
76
77
78
79
75
PT SAPTAINDRA SEJATI
NAROGONG REBUILD CENTER