## Con-Rod 6D170-5(REV.04)
CONNECTING ROD SALVAGING PROCESS AND
INSPECTION CHECKSHEET
JOB NUMBER | [9 empty] | PART NAME |  |  |  | CONNECTING ROD | [5 empty] | DOCUMENT NO. |  |  |  |  | QR06-SAL-009-03
ENGINE MODEL |  |  |  |  | 6D170E - 5 Series |  |  |  |  | PART NUMBER | [9 empty] | PUBL. DATE |  |  |  |  | 02/03/2009
ENGINE S/N | [9 empty] | START DATE / TIME | [9 empty] | REVISION NO. |  |  |  |  | 04
MACHINE MODEL | [9 empty] | FINISH DATE / TIME | [9 empty] | PAGE
SKETCH DRAWING | [10 empty] | MACHANIST NAME
[11 empty] | Standard size | [15 empty] | Unit : mm
[11 empty] | ENGINE MODEL |  |  | TIGHTENING BOLT STEP PROCESS WITHOUT BEARING (METAL) |  |  |  | DIAMETER SMALL END WITHOUT BEARING |  |  |  |  | DIAMETER SMALL END WITH BEARING |  |  |  | REPAIR LIMIT
KGM + ANGLE / °
[11 empty] | 6D140 - 3 |  |  | 12.5 ~ 13.5 + 90 °~120 ° |  |  |  | 57.400 ~ 57.430 |  |  |  |  | 52.030 ~ 52.049 |  |  |  | 52.09
[11 empty] | 6D170 - 5 |  |  | 19.0 ~ 21.0 + 90 °~105 ° |  |  |  | 75.000 ~ 75.030 |  |  |  |  | 68.010 ~ 68.049 |  |  |  | -
[11 empty] | 12V140-1,2 |  |  | 7.0 ~ 8.0 + 90 °~120 ° |  |  |  | 57.400 ~ 57.449 |  |  |  |  | 52.030 ~ 52.049 |  |  |  | 52.09
[11 empty] | ENGINE MODEL |  |  | DIAMETER BIG END WITHOUT BEARING |  |  |  | BEND ( a ) |  |  |  |  | TWIST ( b ) |  |  |  | DISTANCE BETWEEN HOLE
[11 empty] | 6D140 - 3 |  |  | 94.992 ~ 95.042 |  |  |  | RL 0.25 |  |  |  |  | RL 0.35 |  |  |  | 264
[11 empty] | 6D170 - 5 |  |  | 115.000 ~ 115.026 |  |  |  |  | RL 0.10 |  |  |  | RL 0.25 |  |  |  | 305
Physical Data | [10 empty] | 12V140-1,2 |  |  | 105.996 ~ 106.026 |  |  |  |  | RL 0.15 |  |  |  | RL 0.30 |  |  |  | 305
No. | Part Number |  |  | Part Name |  |  | Qty | New |  | Reuse | VISUAL CHECK | [8 empty] | OK | [5 empty] | NOT
1 |  |  |  | Connecting rod | [6 empty] | CRACK HAS BEEN CHECKED
2 |  |  |  | Connecting rod cap
3 |  |  |  | Connecting rod bolt | [6 empty] | MANHOURS UTILIZATION
4 |  |  |  | Washer | [10 empty] | START |  |  |  |  | FINISH | [5 empty] | MAN HOURS
5 |  |  |  | Small end bushing | [6 empty] | Machining Process
6 |  |  |  | Crank pin Metal | [6 empty] | Measuring Process
TOTAL
BIG END BEFORE SALVAGING PROCESS (NEW BEARING)
CON-ROD NO. |  |  | TIGHTENING BOLTS |  |  |  | CHECK POINT |  | Ø BIG END WITHOUT BEARING
[9 empty] | X - X' | [5 empty] | Y - Y' | [8 empty] | Z - Z'
[9 empty] | MAC |  | QA |  | SPV |  | MAC |  | QA |  |  |  | SPV |  |  | MAC |  | QA |  |  | SPV
1 | [6 empty] | A
2 | [6 empty] | A
3 | [6 empty] | A
4 | [6 empty] | A
5 | [6 empty] | A
6 | [6 empty] | A
SMALL END BEFORE SALVAGING PROCESS (NEW BEARING)
CON-ROD NO. |  |  | TIGHTENING BOLTS |  |  |  | CHECK POINT |  | Ø SMALL END WITHOUT BEARING
[9 empty] | X - X' | [9 empty] | Y - Y'
[9 empty] | MAC |  |  | QA |  |  | SPV |  |  |  | MAC |  |  |  |  | QA |  |  |  | SPV
1 | [6 empty] | A
2 | [6 empty] | A
3 | [6 empty] | A
4 | [6 empty] | A
5 | [6 empty] | A
6 | [6 empty] | A
SMALL END BEFORE SALVAGING PROCESS (NEW BEARING)
CON-ROD NO. |  |  | CHECK POINT |  |  | Ø SMALL END WITH BEARING
[6 empty] | X - X' | [9 empty] | Y - Y'
[6 empty] | MAC |  |  | QA |  |  | SPV |  |  |  | MAC | [5 empty] | QA |  |  |  |  | SPV
1 |  |  | A
2 |  |  | A
3 |  |  | A
4 |  |  | A
5 |  |  | A
6 |  |  | A
BIG END AFTER SALVAGING PROCESS (NEW BEARING)
CON-ROD NO. |  |  | TIGHTENING BOLTS |  |  |  | CHECK POINT |  | Ø BIG END WITHOUT BEARING
[9 empty] | X - X' | [5 empty] | Y - Y' | [8 empty] | Z - Z'
[9 empty] | MEC |  | QA |  | SPV |  | MEC |  | QA |  |  |  | SPV |  |  | MEC |  | QA |  |  | SPV
1 | [6 empty] | A
B
2 | [6 empty] | A
B
3 | [6 empty] | A
B
4 | [6 empty] | A
B
5 | [6 empty] | A
B
6 | [6 empty] | A
B
SMALL END AFTER SALVAGE PROCESS (NEW BEARING)
CON-ROD NO. |  |  | TIGHTENING BOLTS |  |  |  | CHECK POINT |  | Ø SMALL END WITHOUT BEARING
[9 empty] | X - X' | [9 empty] | Y - Y'
[9 empty] | MAC |  |  | QA |  |  | SPV |  |  |  | MAC |  |  |  |  | QA |  |  |  | SPV
1 | [6 empty] | A
B
2 | [6 empty] | A
B
3 | [6 empty] | A
B
4 | [6 empty] | A
B
5 | [6 empty] | A
B
6 | [6 empty] | A
B
SMALL END AFTER SALVAGE PROCESS BY OPERATOR
CON-ROD NO. |  |  | CHECK POINT |  |  | Ø SMALL END WITH BEARING
[6 empty] | X - X' | [9 empty] | Y - Y'
[6 empty] | MAC |  |  | QA |  |  | SPV |  |  |  | MAC | [5 empty] | QA |  |  |  |  | SPV
1 |  |  | A
B
2 |  |  | A
B
3 |  |  | A
B
4 |  |  | A
B
5 |  |  | A
B
6 |  |  | A
B
CON ROD BENDING
CON-ROD NO. |  |  | BEND |  |  |  | TWIST | [5 empty] | BEND AND TWIST | [5 empty] | Distance between hole | [5 empty] | x | 1 Reading
|  |  | Indicator |  |  | Actual | Indicator |  |  | Actual |  |  | Measure with formula : | [5 empty] | Width seat metal
|  |  | Reading |  |  | Bending | Reading |  |  | Twist
1
2
3
4
5
6
INSPECTION RESULT :
|  | INSPECTION BY : | [12 empty] | INSPECTION & APPROVAL BY :
| MACHINIST (MAC) | [10 empty] | QUALITY ASSURANCE (QA) | [9 empty] | PROD. SUPERVISOR (SPV)