## Crankshaft 6D170-5
CRANK SHAFT INSPECTION AND MEASUREMENT
(AFTER REPAIR) CHECKSHEET
WO NUMBER | [6 empty] | PART NAME |  |  |  | CRANKSHAFT |  |  |  | DOCUMENT NO. |  |  |  | QR08-INS-011-03
ENGINE MODEL |  |  | 6D170E-3/-5 |  |  |  | PART NUMBER | [7 empty] | PUBL. DATE |  |  |  | 01/04/2009
ENGINE S/N | [6 empty] | START DATE / TIME | [7 empty] | REVISION NO. |  |  |  | 00
MACHINE MODEL | [6 empty] | FINISH DATE / TIME | [7 empty] | PAGE |  |  |  | 1 of 1
SKETCH DRAWING | [8 empty] | Standard size | [12 empty] | Unit : mm
[9 empty] | SIZE |  |  | MAIN JOURNAL | [5 empty] | PIN JOURNAL
[12 empty] | STD SIZE |  |  | REPAIR LIMIT |  |  | STD SIZE |  |  | REPAIR LIMIT
[9 empty] | STANDARD |  |  | 140.000 ~ 139.975 |  |  | 139.91 |  |  | 108.000 ~ 107.978 |  |  | 107.91
[9 empty] | Under Size 0.25 |  |  | 139.750 ~ 139.725 |  |  | 139.66 |  |  | 107.750 ~ 107.728 |  |  | 107.66
[9 empty] | Under Size 0.50 |  |  | 139.500 ~ 139.475 |  |  | 139.41 |  |  | 107.500 ~ 107.478 |  |  | 107.41
[9 empty] | ROUNDNESS |  |  | 0 ~ 0.010 |  |  | 0 ~ 0.015 |  |  | 0 ~ 0.010 |  |  | 0 ~ 0.015
[9 empty] | STRAIGHTNESS | [5 empty] | MAXIMUM = 0.15 (TIR)
STANDARD OF FILLET RADIUS
[9 empty] | PROCESS |  |  |  | START |  |  |  | FINISH |  |  | MAN HOURS
Washing / Cleaning
Measuring Process
TOTAL
Physical Data
No. | Part Number | Part Name |  |  | Qty | Good | No Good |  | VISUAL CHECK | [7 empty] | OK |  |  | Not OK
1 |  | Crankshaft |  |  | 1 |  |  |  | Crack, Scratch, Wear Has been checked
2 |  | Gear |  |  | 1 |  |  |  | FILLET RADIUS |  |  |  | MAIN JOUR |  | PIN JOUR
3 |  | Key |  |  | 1 | [7 empty] | 60. ~ 6.5 |  | 6.0 ~ 6.5
4 |  | Dowel Pin |  |  | 1
INSPECTION AND MEASUREMENT BY QA & MECHANIC DIS-ASSEMBLY
CRITICAL INSPECTION |  |  |  | RANDOM INSPECTION |  |  |  | ROUNDNESS |  | CRITICAL INSPECTION FILLET RADIUS |  |  |  |  | RANDOM INSPECTION |  |  |  |  | REMARK
|  |  |  | CHECK POINT | [10 empty] | CHECK POINT
|  |  |  | X - X | Y - Y |  |  | X - Y | [6 empty] | ACTUAL MEASUREMENT
MAIN JOURNAL |  | 1 | [7 empty] | MAIN JOURNAL |  |  |  | 1
|  | 2 | [11 empty] | 2
|  | 3 | [11 empty] | 3
|  | 4 | [11 empty] | 4
|  | 5 | [11 empty] | 5
|  | 6 | [11 empty] | 6
|  | 7 | [11 empty] | 7
PIN JOURNAL |  | 1 | [7 empty] | PIN JOURNAL |  |  |  | 1
|  | 2 | [11 empty] | 2
|  | 3 | [11 empty] | 3
|  | 4 | [11 empty] | 4
|  | 5 | [11 empty] | 5
|  | 6 | [11 empty] | 6
RECEIVING INSPECTION BY QA
[13 empty] | RECEIVING DATE |  |  |  |  | :
[13 empty] | INSPECTOR NAME |  |  |  |  | :
[13 empty] | SIGN |  |  | :
Pin Journal
Main Journal
1
2
4
3
PT SAPTAINDRA SEJATI
PLANT REBUILD CENTER