## 12V140-1,3(REV 5)
MEASURING CYLINDER BLOCK
INSPECTION CHECKSHEET
| JOB NUMBER | [10 empty] | PART NAME | [5 empty] | CYLINDER BLOCK | [5 empty] | DOCUMENT NO. |  |  |  |  | RC/QA/EG/018/R05
| ENGINE MODEL | [5 empty] | SA12V140 - 1/3 |  |  |  |  | PART NUMBER | [11 empty] | PUBL. DATE |  |  |  |  | 15-05-2018
| ENGINE SER.NO. | [10 empty] | START.DATE / TIME | [11 empty] | REVISION NO. |  |  |  |  | 05
| MACHINE MODEL | [10 empty] | FINISH DATE / TIME | [11 empty] | PAGE
| SKETCH DRAWING | [14 empty] | MECHANIC NAME | [5 empty] | Cyl. Block Inspection
Cyl. Block assembly
[16 empty] | Standard Size | [8 empty] | Unit : mm
[16 empty] | DESCRIPTION | [9 empty] | STANDARD SIZE
[16 empty] | A |  | MAIN BEARING BORE | [7 empty] | 157.000 ~ 157.025
[16 empty] | B |  | CYLINDER BLOCK HEIGHT | [7 empty] | 471.460 ~ 471.540
[18 empty] | USE OVER SIZE GASKET | [7 empty] | 471.062 ~ 471.450
[16 empty] | C |  | COUNTER BORE DEPTH | [7 empty] | 11.00 ~ 11.05
[16 empty] | D |  | INSIDE DIAMETER (AT FLANGE SEAT) | [7 empty] | 170.200 ~ 170.263
[16 empty] | E |  | INSIDE DIAMETER (ATCOUNTERBORE) | [7 empty] | 161.170 ~ 161.230
[16 empty] | F |  | INSIDE DIAMETER (AT O-RING LAND) | [7 empty] | VISUAL CHECK
[16 empty] | G,H,I |  | TIMING GEAR HOLE | [7 empty] | 60,000 ~ 60.030
[16 empty] | TIGHTENING TORQUE OF MAIN BEARING CAP | [8 empty] | 1ST step = |  |  |  |  | 27.5 ~ 30.5 Kgm
[25 empty] | 2ND step = |  |  |  |  | 57.0 ~ 59.0 Kgm
[25 empty] | 3RD step = |  |  |  |  | 90° ~ 120°
[16 empty] | VISUAL CHECK | [8 empty] | OK |  |  |  |  | Not OK
CRACK HAS BEEN CHECKED
MANHOURS UTILIZATION
[21 empty] | START |  |  |  | FINISH |  |  |  |  | MAN HOURS
Measuring Process
TOTAL
MAIN BEARING BORE
| A |  | Main Bore No. |  |  |  | X - X' | [8 empty] | Y - Y' | [8 empty] | Z - Z'
|  |  | 1 |  | A
B
|  |  | 2 |  | A
B
|  |  | 3 |  | A
B
|  |  | 4 |  | A
B
|  |  | 5 |  | A
B
|  |  | 6 |  | A
B
|  |  | 7 |  | A
B
COUNTER BORE DEPHT
| C |  | BEFORE MACHINING
|  |  | R.H Bank Front |  |  |  | Cyl |  | Mech | [8 empty] | L.H Bank Front |  |  |  | Cyl |  | Mech
[9 empty] | X |  | X' |  |  | Y |  | Y' | [7 empty] | X |  |  |  | Y |  |  | Y' |  | Y'
[7 empty] | 1 | [14 empty] | 1
[7 empty] | 2 | [14 empty] | 2
[7 empty] | 3 | [14 empty] | 3
[7 empty] | 4 | [14 empty] | 4
[7 empty] | 5 | [14 empty] | 5
[7 empty] | 6 | [14 empty] | 6
| C |  | COUNTER BORE DEPTH | [6 empty] | 11.00 ~ 11.05
| D |  | INSIDE DIAMETER (AT FLANGE SEAT) | [6 empty] | 170.200 ~ 170.263
| C |  | AFTER MACHINING
|  |  | R.H Bank |  |  |  | Cyl | X | [6 empty] | X' | [5 empty] | Y | [7 empty] | Y'
[8 empty] | Mech |  | QA |  |  | Spv |  | Mech |  | QA |  | Spv |  | Mech |  | QA |  |  | Spv |  |  | Mech |  |  | QA |  | Spv
1
2
3
4
5
6
|  |  | L.H Bank |  |  |  | Cyl | X | [6 empty] | X' | [5 empty] | Y | [7 empty] | Y'
[8 empty] | Mech |  | QA |  |  | Spv |  | Mech |  | QA |  | Spv |  | Mech |  | QA |  |  | Spv |  |  | Mech |  |  | QA |  | Spv
1
2
3
4
5
6
INSIDE DIAMETER(AT FLANGE SEAT)
| D |  | R.H Bank |  |  |  | Cyl | X - X' | [13 empty] | Cyl | Y - Y'
[8 empty] | CHECK | [14 empty] | CHECK
[8 empty] | MEC |  | QA/GL |  |  | SPV | [9 empty] | MEC |  |  | QA/GL |  |  | SPV
[7 empty] | 1 | [14 empty] | 1
[7 empty] | 2 | [14 empty] | 2
[7 empty] | 3 | [14 empty] | 3
[7 empty] | 4 | [14 empty] | 4
[7 empty] | 5 | [14 empty] | 5
[7 empty] | 6 | [14 empty] | 6
|  |  | L.H Bank |  |  |  | Cyl | X - X' | [13 empty] | Cyl | Y - Y'
[8 empty] | CHECK | [14 empty] | CHECK
[8 empty] | MEC |  | QA/GL |  |  | SPV | [9 empty] | MEC |  |  | QA/GL |  |  | SPV
[7 empty] | 1 | [14 empty] | 1
[7 empty] | 2 | [14 empty] | 2
[7 empty] | 3 | [14 empty] | 3
[7 empty] | 4 | [14 empty] | 4
[7 empty] | 5 | [14 empty] | 5
[7 empty] | 6 | [14 empty] | 6
TIMING GEAR HOLE(VISUAL CHECK)
| G,H,I |  |  |  |  | TIMING GEAR HOLES
[6 empty] | X -X | [13 empty] | Y - Y
[6 empty] | Mac |  |  |  | QA/GL |  |  |  |  | Spv |  |  |  |  | Mac |  |  |  |  | QA/GL | [5 empty] | Spv
|  | E |  | INSIDE DIAMETER (AT COUNTERBORE) | [5 empty] | 161.170 ~ 161.230
|  | F |  | INSIDE DIAMETER (AT O-RING LAND) | [5 empty] | VISUAL CHECK
INSIDE DIAMETER(AT COUNTERBORE)
| E |  | RH |  |  |  | Cyl | X - X' | [11 empty] | Cyl |  | Y - Y'
[8 empty] | CHECK | [13 empty] | CHECK
[8 empty] | MEC |  |  | QA/GL |  |  |  |  | SPV | [5 empty] | MEC |  |  |  | QA/GL |  |  |  |  | SPV
[7 empty] | 1 | [12 empty] | 1
[7 empty] | 2 | [12 empty] | 2
[7 empty] | 3 | [12 empty] | 3
[7 empty] | 4 | [12 empty] | 4
[7 empty] | 5 | [12 empty] | 5
[7 empty] | 6 | [12 empty] | 6
|  |  | LH |  |  |  | Cyl | X - X' | [11 empty] | Cyl |  | Y - Y'
[8 empty] | CHECK | [13 empty] | CHECK
[8 empty] | MEC |  |  | QA/GL |  |  |  |  | SPV | [5 empty] | MEC |  |  |  | QA/GL |  |  |  |  | SPV
[7 empty] | 1 | [12 empty] | 1
[7 empty] | 2 | [12 empty] | 2
[7 empty] | 3 | [12 empty] | 3
[7 empty] | 4 | [12 empty] | 4
[7 empty] | 5 | [12 empty] | 5
[7 empty] | 6 | [12 empty] | 6
INSIDE DIAMETER (AT O-RING LAND)
| F |  | RH | Cyl |  | VISUAL CHECK | [10 empty] | LH |  | Cyl |  |  | VISUAL CHECK
[6 empty] | CHECK | [15 empty] | CHECK
[6 empty] | MEC |  | QA/GL |  | SPV | [11 empty] | MEC |  | QA/GL |  |  | SPV
|  |  |  | 1 | [14 empty] | 1
|  |  |  | 2 | [14 empty] | 2
|  |  |  | 3 | [14 empty] | 3
|  |  |  | 4 | [14 empty] | 4
|  |  |  | 5 | [14 empty] | 5
|  |  |  | 6 | [14 empty] | 6
THICKNESS BETWEEN BLOCK AND STRAIGHT EDGE
| RH |  |  | Cyl |  | CHECK | [10 empty] | LH |  |  | Cyl |  | CHECK
[6 empty] | CHECK | [15 empty] | CHECK
[6 empty] | MEC |  | QA/GL |  | SPV | [11 empty] | MEC |  | QA/GL |  |  | SPV
|  |  |  | 1 | [15 empty] | 1
|  |  |  | 2 | [15 empty] | 2
|  |  |  | 3 | [15 empty] | 3
|  |  |  | 4 | [15 empty] | 4
|  |  |  | 5 | [15 empty] | 5
|  |  |  | 6 | [15 empty] | 6
INSPECTION RESULT :
|  |  | MEASURED | [14 empty] | INSPECTION & APPROVAL BY :
|  |  |  | MECHANIC | [11 empty] | QUALITY ASSURANCE (QA) | [10 empty] | GL/SPV PRODUCTION
H
I
H,I
H,I
D
C
A
B
E
F
G
H, I
C
C,D
A
B
C,D
D
C
H
G
I
F
E
PT SAPTAINDRA SEJATI
NAROGONG REBUILD CENTER

## Cyl.Block 12V140-1,2 (revis (4)
SALVAGE CYLINDER BLOCK PROCESS
INSPECTION CHECKSHEET
JOB NUMBER | [10 empty] | PART NAME | [5 empty] | CYLINDER BLOCK | [6 empty] | DOCUMENT NO. |  |  |  |  | QR06-SAL-008-01
ENGINE MODEL |  |  |  |  | SA12V140 - 1 | [5 empty] | PART NUMBER | [12 empty] | PUBL. DATE |  |  |  |  | 10/08/2008
ENGINE SER.NO. | [10 empty] | START.DATE / TIME | [12 empty] | REVISION NO. |  |  |  |  | 04
MACHINE MODEL | [10 empty] | FINISH DATE / TIME | [12 empty] | PAGE
SKETCH DRAWING | [14 empty] | MACHINIST NAME | [5 empty] | Cyl. Block Inspection
Machining Process
[15 empty] | Standard Size | [16 empty] | Unit : mm
[15 empty] | DESCRIPTION | [9 empty] | STANDARD SIZE
[15 empty] | A |  | MAIN BEARING BORE | [7 empty] | 156.990 ~ 157.025
[15 empty] | B |  | CYLINDER BLOCK HEIGHT | [7 empty] | 471.460 ~ 471.540
[17 empty] | USE OVER SIZE GASKET | [7 empty] | 471.062 ~ 471.450
[15 empty] | C |  | COUNTER BORE DEPTH | [7 empty] | 11.00 ~ 11.05
[15 empty] | E, F, G |  | TIMING GEAR HOLES | [7 empty] | 60.000 ~ 60.030
[15 empty] | TIGHTENING TORQUE OF MAIN BEARING CAP | [9 empty] | 1ST step = |  |  |  |  | 27.5 ~ 30.5 Kgm
[25 empty] | 2ND step = |  |  |  |  | 57.0 ~ 59.0 Kgm
[25 empty] | 3RD step = |  |  |  |  | 90° ~ 120°
[15 empty] | VISUAL CHECK | [9 empty] | OK |  |  |  |  | Not OK
CRACK HAS BEEN CHECKED
MANHOURS UTILIZATION
[20 empty] | START |  |  |  |  | FINISH |  |  |  |  | MAN HOURS
Machining Process
Measuring Process
TOTAL
INSPECTION SALVAGE PROCESS BY MACHINIST
A | Main Bore No. |  |  |  | X - X' | [9 empty] | Y - Y' | [9 empty] | Z - Z'
| 1 |  | A
B
| 2 |  | A
B
| 3 |  | A
B
| 4 |  | A
B
| 5 |  | A
B
| 6 |  | A
B
| 7 |  | A
B
INSPECTION SALVAGE PROCESS BY MACHINIST
CYLINDER LINER O-RING LAND VISUAL CHECK
[5 empty] | MACHINIST | [6 empty] | MACHINIST | [9 empty] | MACHINIST | [7 empty] | MACHINIST
D | R.H Bank Front |  | Cyl |  | Check |  |  | Result |  | Cyl |  | Check |  |  | Result |  |  | L.H Bank Front |  | Cyl |  | Check |  |  | Result |  |  | Cyl |  | Check |  | Result
|  |  | 1 | [6 empty] | 4 | [9 empty] | 1 | [7 empty] | 4
|  |  | 2 | [6 empty] | 5 | [9 empty] | 2 | [7 empty] | 5
|  |  | 3 | [6 empty] | 6 | [9 empty] | 3 | [7 empty] | 6
INSPECTION SALVAGE PROCESS BY MACHINIST
TIMING GEAR HOLES
|  |  |  | X -X | [14 empty] | Y - Y
|  |  |  | Mac |  |  |  |  | QA |  |  |  |  | Spv |  |  |  |  | Mac | [5 empty] | QA | [5 empty] | Spv
E
F
G
INSPECTION RESULT :
| INSPECTION BY : | [15 empty] | INSPECTION & APPROVAL BY :
|  | MACHINIST (Mac) | [12 empty] | QUALITY ASSURANCE (QA) | [11 empty] | PROD. SUPERVISOR (Spv)
ROTTLER MACHINE AND CMM PROCESS
CYLINDER BLOCK HEIGHT AND USE OVER SIZE GASKET
B |  | CMM CHECK BY QUALITY ASSURANCE (QA)
|  | ACTUAL |  |  |  | BEFORE MACHINING | [11 empty] | ACTUAL |  |  |  | AFTER MACHINING
[6 empty] | CHECK BY QUALITY ASSURANCE (QA) | [15 empty] | CHECK BY QUALITY ASSURANCE (QA)
[6 empty] | STANDARD |  |  |  | Front Left | [11 empty] | STANDARD |  |  |  |  | Front Left
[6 empty] | OVER SIZE |  |  |  | Front Right | [11 empty] | OVER SIZE |  |  |  |  | Front Right
[6 empty] | CHECK BY QUALITY ASSURANCE (QA) | [15 empty] | CHECK BY QUALITY ASSURANCE (QA)
[6 empty] | STANDARD |  |  |  | Rear Left | [11 empty] | STANDARD |  |  |  |  | Rear Left
[6 empty] | OVER SIZE |  |  |  | Rear Right | [11 empty] | OVER SIZE |  |  |  |  | Rear Right
COUNTER BORE DEPHT INSPECTION BY MACHINIST
C | BEFORE MACHINING
| R.H Bank Front |  |  |  | Cyl |  |  | Mac |  |  |  |  | Mac |  |  |  |  | L.H Bank Front |  |  |  | Cyl |  |  | Mac | [5 empty] | Mac
[8 empty] | X |  | X' |  |  | Y |  | Y' | [9 empty] | X |  |  | X' |  |  | Y |  | Y'
[5 empty] | 1 | [16 empty] | 1
[5 empty] | 2 | [16 empty] | 2
[5 empty] | 3 | [16 empty] | 3
[5 empty] | 4 | [16 empty] | 4
[5 empty] | 5 | [16 empty] | 5
[5 empty] | 6 | [16 empty] | 6
AFTER MACHINING
| R.H Bank Front |  |  |  | Cyl |  | X | [6 empty] | X' | [5 empty] | Y | [8 empty] | Y'
[7 empty] | Mac |  | QA |  |  | Spv |  | Mac |  | QA |  | Spv |  | Mac |  |  | QA |  |  | Spv |  |  | Mac |  | QA |  | Spv
1
2
3
4
5
6
| L.H Bank Front |  |  |  | Cyl |  | X | [6 empty] | X' | [5 empty] | Y | [8 empty] | Y'
[7 empty] | Mac |  | QA |  |  | Spv |  | Mac |  | QA |  | Spv |  | Mac |  |  | QA |  |  | Spv |  |  | Mac |  | QA |  | Spv
1
2
3
4
5
6
INSPECTION RESULT :
| INSPECTION BY : | [15 empty] | INSPECTION & APPROVAL BY :
|  | MACHINIST (Mac) | [12 empty] | QUALITY ASSURANCE (QA) | [11 empty] | PROD. SUPERVISOR (Spv)
H
I
H,I
H,I
D
C
A
B
E
F
G
H, I
C
C
A
B
C
C
C
F
E
G
D

## Cyl.Block 6D170E-5 (REV5)
CYLINDER BLOCK MEASURING
INSPECTION CHECKSHEET
| JOB NUMBER | [10 empty] | PART NAME |  |  |  |  | CYLINDER BLOCK |  |  |  | DOCUMENT NO. |  |  |  |  | RC/QR03/EG/01/03
| ENGINE MODEL |  |  |  | 6D170E-5 | [6 empty] | PART NUMBER | [8 empty] | PUBL. DATE |  |  |  |  | 15-05-2018
| ENGINE SER.NO. | [10 empty] | START.DATE / TIME | [8 empty] | REVISION NO. |  |  |  |  | 05
| MACHINE MODEL | [10 empty] | FINISH DATE / TIME | [8 empty] | PAGE
| SKETCH DRAWING | [13 empty] | MACHINIST NAME |  |  |  | Cyl. Block Inspection
Machining Process
[15 empty] | Standard Size | [11 empty] | Unit : mm
[15 empty] | DESCRIPTION | [6 empty] | STANDARD SIZE
[15 empty] | A | MAIN BEARING BORE | [5 empty] | 147.999 ~ 148.025
[15 empty] | B | CYLINDER BLOCK HEIGHT | [5 empty] | 488.960 ~ 489.040
[16 empty] | USE OVER SIZE GASKET | [5 empty] | 488.560 ~ 488.960
[15 empty] | C | COUNTER BORE DEPTH | [5 empty] | 14.000 ~ 14.050
[15 empty] | D | INSIDE DIAMETER(AT O-RING LAND) | [5 empty] | 190.290 ~ 190.560
[15 empty] | E | INSIDE DIAMETER(AT FLANGE SEAT) | [5 empty] | 205.150 ~ 206.025
[15 empty] | F | INSIDE DIAMETER (AT COUNTERBORE PORTION) | [5 empty] | 194.430 ~ 194.590
[15 empty] | TIGHTENING TORQUE OF MAIN BEARING CAP | [7 empty] | 1st step = |  |  |  | 27.5 ~ 30.5 Kgm
[23 empty] | 2ND step = |  |  |  | 57.0 ~ 59.0
[23 empty] | 3RD step = |  |  |  | 90° ~ 120°
[15 empty] | VISUAL CHECK | [6 empty] | OK |  |  |  |  | Not OK
CRACK HAS BEEN CHECKED
MANHOURS UTILIZATION
[19 empty] | START |  |  | FINISH |  |  |  |  | MAN HOURS
Measuring Process
TOTAL
| INSPECTION SALVAGE PROCESS BY MACHINIST | [15 empty] | RESULT :
MAIN BEARING BORE
| A |  | Main Bore No. |  | X - X' | [9 empty] | Y - Y' | [6 empty] | Z - Z'
|  |  | 1 | A
B
|  |  | 2 | A
B
|  |  | 3 | A
B
|  |  | 4 | A
B
|  |  | 5 | A
B
|  |  | 6 | A
B
|  |  | 7 | A
B
|  | C | COUNTER BORE DEPTH | [6 empty] | 14.000 ~ 14.050
|  | D | INSIDE DIAMETER (AT O-RING LAND) | [6 empty] | 190.290 ~ 190.560
COUNTER BORE DEPHT
| C |  | BEFORE MACHINING
|  |  | Cyl | X | [6 empty] | X' | [6 empty] | Y |  |  |  |  | Y'
|  |  |  | MECH |  |  | QA |  | GL |  | MECH |  | QA |  |  | GL |  | MECH |  | QA | GL |  | MECH |  |  |  | QA |  | GL
1
2
3
4
5
6
AFTER MACHINING
|  |  | Cyl | X | [6 empty] | X' | [6 empty] | Y |  |  |  |  | Y'
|  |  |  | MECH |  |  | QA |  | GL |  | MECH |  | QA |  |  | GL |  | MECH |  | QA | GL |  | MECH |  |  |  | QA |  | GL
1
2
3
4
5
6
INSIDE DIAMETER (AT O-RING LAND)
| D |  | Cyl. | No. | MECH | [8 empty] | QA/GL |  |  |  | Cyl. | No. | MECH | [7 empty] | QA/GL
[5 empty] | X |  |  |  |  | Y | [9 empty] | X |  |  | Y
|  |  |  | 1 | [14 empty] | 4
|  |  |  | 2 | [14 empty] | 5
|  |  |  | 3 | [14 empty] | 6
CYLINDER BLOCK (AT FLANGE SEAT)
[15 empty] | E | INSIDE DIAMETER (AT FLANGE SEAT) | [5 empty] | 205.150 ~ 206.025
[15 empty] | F | INSIDE DIAMETER (AT COUNTERBORE PORTION) | [5 empty] | 194.430 ~ 194.590
Note :
INSIDE DIAMETER (AT FLANGE SEAT)
[6 empty] | X - X' | [12 empty] | Y - Y'
| E |  |  |  |  | Cyl |  | CHECK | [10 empty] | Cyl | CHECK
[8 empty] | MEC |  |  | QA/GL |  | SPV | [6 empty] | MEC |  | QA/GL |  |  | SPV
[6 empty] | 1 | [12 empty] | 1
[6 empty] | 2 | [12 empty] | 2
[6 empty] | 3 | [12 empty] | 3
[6 empty] | 4 | [12 empty] | 4
[6 empty] | 5 | [12 empty] | 5
[6 empty] | 6 | [12 empty] | 6
INSIDE DIAMETER (AT COUNTERBORE PORTION)
[6 empty] | X - X' | [12 empty] | Y - Y'
| F |  |  |  |  | Cyl |  | CHECK | [10 empty] | Cyl | CHECK
[8 empty] | MEC |  |  | QA |  | SPV | [6 empty] | MEC |  | QA |  |  | SPV
[6 empty] | 1 | [12 empty] | 1
[6 empty] | 2 | [12 empty] | 2
[6 empty] | 3 | [12 empty] | 3
[6 empty] | 4 | [12 empty] | 4
[6 empty] | 5 | [12 empty] | 5
[6 empty] | 6 | [12 empty] | 6
THICKNESS BETWEEN BLOCK AND STRAIGHT EDGE
| CYLINDER |  |  | A - A' |  |  |  | B - B' |  |  | C - C' |  | D - D' |  |  |  | E - E' |  | F - F'
1
2
3
4
5
6
INSPECTION RESULT :
|  |  | INSPECTION BY : | [15 empty] | INSPECTION & APPROVAL BY
|  | MECHANIC(MEC) | [11 empty] | QUALITY ASSURANCE (QA) | [9 empty] | GL/SPV PRODUCTION
C
D
C
E
F
E
F
Cylinder Liner
Cylinder
block
E
F
B
A
: GOOD CONDITION
X : BAD CONDITION
PT SAPTAINDRA SEJATI
NAROGONG REBUILD CENTER

## Cyl.Block 6D140-2 (rev 0)
SALVAGE CYLINDER BLOCK PROCESS
INSPECTION CHECKSHEET
JOB NUMBER | [10 empty] | PART NAME |  |  |  |  | CYLINDER BLOCK |  |  |  | DOCUMENT NO. |  |  |  |  | QR06-SAL-008-05
ENGINE MODEL |  |  |  |  | 6D140-2 | [5 empty] | PART NUMBER | [8 empty] | PUBL. DATE |  |  |  |  | 06/02/2009
ENGINE SER.NO. | [10 empty] | START.DATE / TIME | [8 empty] | REVISION NO. |  |  |  |  | 00
MACHINE MODEL | [10 empty] | FINISH DATE / TIME | [8 empty] | PAGE
SKETCH DRAWING | [13 empty] | MACHINIST NAME |  |  |  | Cyl. Block Inspection
Machining Process
[14 empty] | STANDARD SIZE | [13 empty] | Unit : mm
[14 empty] | DESCRIPTION | [7 empty] | STANDARD SIZE
[14 empty] | A |  | MAIN BEARING BORE | [5 empty] | 126.994 ~127.018
[14 empty] | B |  | CYLINDER BLOCK HEIGHT | [5 empty] | 430.460 ~ 430.540
[16 empty] | USE OVER SIZE GASKET | [5 empty] | 430.100 ~ 430.460
[14 empty] | C |  | COUNTER BORE DEPTH | [5 empty] | 11.00 ~ 11.05
[14 empty] | D |  | CYLINDER LINER O-RING LAND | [5 empty] | 158.024 ~ 158.094
[14 empty] | E |  | CYLINDER LINER FLANGE SEAT | [5 empty] | 170.200 ~ 170.263
[14 empty] | F |  | COUNTER BORE DIAMETER | [5 empty] | 161.197 ~ 161.230
[14 empty] | TIGHTENING TORQUE OF MAIN BEARING CAP : | [7 empty] | 1ST step = |  |  | 11.00 ~ 13.00 Kgm
[22 empty] | 2ND step = |  |  | 21.5 ~ 22.5 Kgm
[22 empty] | 3RD step = |  |  | 90° ~ 120°
[14 empty] | VISUAL CHECK | [6 empty] | OK |  |  |  |  | NOT OK
CRACK HAS BEEN CHECKED
MANHOURS UTILIZATION
[18 empty] | START |  |  | FINISH |  |  |  |  | MAN HOURS
MACHINING PROCESS
MEASURING PROCESS
TOTAL
INSPECTION SALVAGE PROCESS BY MACHINIST
A |  | Main Bore No. |  |  | X - X' | [8 empty] | Y - Y' | [6 empty] | Z - Z'
|  | 1 |  | A
B
|  | 2 |  | A
B
|  | 3 |  | A
B
|  | 4 |  | A
B
|  | 5 |  | A
B
|  | 6 |  | A
B
|  | 7 |  | A
B
CYLINDER LINER O-RING LAND VISUAL CHECK
D |  | Cyl. |  | No. | CHECK | [11 empty] | Cyl. | No. | CHECK
[5 empty] | Mac |  |  |  | QA |  |  |  | Spv | [5 empty] | Mac |  |  | QA |  |  |  |  | Spv
|  |  |  | 1 | [13 empty] | 4
|  |  |  | 2 | [13 empty] | 5
|  |  |  | 3 | [13 empty] | 6
CULINDER LINER FLANGE SEAT
[15 empty] | E |  | CYLINDER LINER FLANGE SEAT | [5 empty] | 170.200 ~ 170.263
[15 empty] | F |  | COUNTER BORE DIAMETER | [5 empty] | 161.170 ~ 161.230
Note :
INSPECTION SALVAGE PROCESS BY MACHINIST
CYLINDER LINER FLANGE SEAT
[6 empty] | X - X' | [11 empty] | Y - Y'
E | [5 empty] | Cyl |  | CHECK | [9 empty] | Cyl | CHECK
[8 empty] | MEC |  | QA |  | SPV | [6 empty] | MEC |  | QA |  |  | SPV
[6 empty] | 1 | [11 empty] | 1
[6 empty] | 2 | [11 empty] | 2
[6 empty] | 3 | [11 empty] | 3
[6 empty] | 4 | [11 empty] | 4
[6 empty] | 5 | [11 empty] | 5
[6 empty] | 6 | [11 empty] | 6
INSPECTION SALVAGE PROCESS BY MACHINIST
COUNTER BORE DIAMETER
[6 empty] | X - X' | [11 empty] | Y - Y'
F | [5 empty] | Cyl |  | CHECK | [9 empty] | Cyl | CHECK
[8 empty] | MEC |  | QA |  | SPV | [6 empty] | MEC |  | QA |  |  | SPV
[6 empty] | 1 | [11 empty] | 1
[6 empty] | 2 | [11 empty] | 2
[6 empty] | 3 | [11 empty] | 3
[6 empty] | 4 | [11 empty] | 4
[6 empty] | 5 | [11 empty] | 5
[6 empty] | 6 | [11 empty] | 6
INSPECTION RESULT :
|  | INSPECTION BY : | [15 empty] | INSPECTION & APPROVAL BY
| MACHINIST (MAC) | [11 empty] | QUALITY ASSURANCE (QA) | [9 empty] | PROD. SUPERVISOR (SPV)
ROTTLER MACHINE AND CMM PROCESS
CYLINDER BLOCK HEIGHT AND USE OVER SIZE GASKET
B |  |  | CMM CHECK BY QUALITY ASSURANCE (QA)
|  |  | ACTUAL |  |  | BEFORE MACHINING | [10 empty] | ACTUAL |  | AFTER MACHINING
[6 empty] | CHECK BY QUALITY ASSURANCE (QA) | [12 empty] | CHECK BY QUALITY ASSURANCE (QA)
[6 empty] | STANDARD |  |  |  | Front Left | [8 empty] | STANDARD |  |  |  | Front Left
[6 empty] | OVER SIZE |  |  |  | Front Right | [8 empty] | OVER SIZE |  |  |  | Front Right
[6 empty] | CHECK BY QUALITY ASSURANCE (QA) | [12 empty] | CHECK BY QUALITY ASSURANCE (QA)
[6 empty] | STANDARD |  |  |  | Rear Left | [8 empty] | STANDARD |  |  |  | Rear Left
[6 empty] | OVER SIZE |  |  |  | Rear Right | [8 empty] | OVER SIZE |  |  |  | Rear Right
COUNTER BORE DEPHT INSPECTION BY MACHINIST
C |  |  |  |  | BEFORE MACHINING
[5 empty] | Cyl |  | X |  |  |  |  | X' | [5 empty] | Y | [5 empty] | Y'
[7 empty] | Mac |  | QA |  | Spv | Mac |  |  | QA |  | Spv | Mac |  | QA |  | Spv |  | Mac |  |  | QA |  | Spv
1
2
3
4
5
6
AFTER MACHINING
[5 empty] | Cyl |  | X |  |  |  |  | X' | [5 empty] | Y | [5 empty] | Y'
[7 empty] | Mac |  | QA |  | Spv | Mac |  |  | QA |  | Spv | Mac |  | QA |  | Spv |  | Mac |  |  | QA |  | Spv
1
2
3
4
5
6
INSPECTION RESULT :
|  | INSPECTION BY : | [15 empty] | INSPECTION & APPROVAL BY
| MACHINIST (MAC) | [11 empty] | QUALITY ASSURANCE (QA) | [9 empty] | PROD. SUPERVISOR (SPV)
E
F
Cylinder Liner
Cylinder
block
E
F
C
D
C
B
A
E
F
H
I
H,I

## Cyl.Block 6D140-1
SALVAGE CYLINDER BLOCK PROCESS
INSPECTION CHECKSHEET
JOB NUMBER | [10 empty] | PART NAME |  |  |  |  | CYLINDER BLOCK |  |  |  | DOCUMENT NO. |  |  |  |  | QR06-SAL-008-06
ENGINE MODEL |  |  |  |  | 6D140-1 | [5 empty] | PART NUMBER | [8 empty] | PUBL. DATE |  |  |  |  | 18/02/2009
ENGINE SER.NO. | [10 empty] | START.DATE / TIME | [8 empty] | REVISION NO. |  |  |  |  | 00
MACHINE MODEL | [10 empty] | FINISH DATE / TIME | [8 empty] | PAGE
SKETCH DRAWING | [13 empty] | MACHINIST NAME |  |  |  | Cyl. Block Inspection
Machining Process
[14 empty] | STANDARD SIZE | [13 empty] | Unit : mm
[14 empty] | DESCRIPTION | [7 empty] | STANDARD SIZE
[14 empty] | A |  | MAIN BEARING BORE | [5 empty] | 126.994 ~127.018
[14 empty] | B |  | CYLINDER BLOCK HEIGHT | [5 empty] | 430.460 ~ 430.540
[16 empty] | USE OVER SIZE GASKET | [5 empty] | 430.100 ~ 430.460
[14 empty] | C |  | COUNTER BORE DEPTH | [5 empty] | 11.00 ~ 11.05
[14 empty] | D |  | CYLINDER LINER O-RING LAND | [5 empty] | 158.000 ~ 158.040
[14 empty] | E |  | CYLINDER LINER FLANGE SEAT | [5 empty] | 170.200 ~ 170.263
[14 empty] | F |  | COUNTER BORE DIAMETER | [5 empty] | 161.170 ~ 161.230
[14 empty] | TIGHTENING TORQUE OF MAIN BEARING CAP : | [7 empty] | 1ST step = |  |  | 11.00 ~ 13.00 Kgm
[22 empty] | 2ND step = |  |  | 21.5 ~ 22.5 Kgm
[22 empty] | 3RD step = |  |  | 90° ~ 120°
[14 empty] | VISUAL CHECK | [6 empty] | OK |  |  |  |  | NOT OK
CRACK HAS BEEN CHECKED
MANHOURS UTILIZATION
[18 empty] | START |  |  | FINISH |  |  |  |  | MAN HOURS
MACHINING PROCESS
MEASURING PROCESS
TOTAL
INSPECTION SALVAGE PROCESS BY MACHINIST
A |  | Main Bore No. |  |  | X - X' | [8 empty] | Y - Y' | [6 empty] | Z - Z'
|  | 1 |  | A
B
|  | 2 |  | A
B
|  | 3 |  | A
B
|  | 4 |  | A
B
|  | 5 |  | A
B
|  | 6 |  | A
B
|  | 7 |  | A
B
CYLINDER LINER O-RING LAND VISUAL CHECK
D |  | Cyl. |  | No. | CHECK | [11 empty] | Cyl. | No. | CHECK
[5 empty] | Mac |  |  |  | QA |  |  |  | Spv | [5 empty] | Mac |  |  | QA |  |  |  |  | Spv
|  |  |  | 1 | [13 empty] | 4
|  |  |  | 2 | [13 empty] | 5
|  |  |  | 3 | [13 empty] | 6
CULINDER LINER FLANGE SEAT
[15 empty] | E |  | CYLINDER LINER FLANGE SEAT | [5 empty] | 170.200 ~ 170.263
[15 empty] | F |  | COUNTER BORE DIAMETER | [5 empty] | 161.170 ~ 161.230
Note :
INSPECTION SALVAGE PROCESS BY MACHINIST
CYLINDER LINER FLANGE SEAT
[6 empty] | X - X' | [11 empty] | Y - Y'
E | [5 empty] | Cyl |  | CHECK | [9 empty] | Cyl | CHECK
[8 empty] | MEC |  | QA |  | SPV | [6 empty] | MEC |  | QA |  |  | SPV
[6 empty] | 1 | [11 empty] | 1
[6 empty] | 2 | [11 empty] | 2
[6 empty] | 3 | [11 empty] | 3
[6 empty] | 4 | [11 empty] | 4
[6 empty] | 5 | [11 empty] | 5
[6 empty] | 6 | [11 empty] | 6
INSPECTION SALVAGE PROCESS BY MACHINIST
COUNTER BORE DIAMETER
[6 empty] | X - X' | [11 empty] | Y - Y'
F | [5 empty] | Cyl |  | CHECK | [9 empty] | Cyl | CHECK
[8 empty] | MEC |  | QA |  | SPV | [6 empty] | MEC |  | QA |  |  | SPV
[6 empty] | 1 | [11 empty] | 1
[6 empty] | 2 | [11 empty] | 2
[6 empty] | 3 | [11 empty] | 3
[6 empty] | 4 | [11 empty] | 4
[6 empty] | 5 | [11 empty] | 5
[6 empty] | 6 | [11 empty] | 6
INSPECTION RESULT :
|  | INSPECTION BY : | [15 empty] | INSPECTION & APPROVAL BY
| MACHINIST (MAC) | [11 empty] | QUALITY ASSURANCE (QA) | [9 empty] | PROD. SUPERVISOR (SPV)
ROTTLER MACHINE AND CMM PROCESS
CYLINDER BLOCK HEIGHT AND USE OVER SIZE GASKET
B |  |  | CMM CHECK BY QUALITY ASSURANCE (QA)
|  |  | ACTUAL |  |  | BEFORE MACHINING | [10 empty] | ACTUAL |  | AFTER MACHINING
[6 empty] | CHECK BY QUALITY ASSURANCE (QA) | [12 empty] | CHECK BY QUALITY ASSURANCE (QA)
[6 empty] | STANDARD |  |  |  | Front Left | [8 empty] | STANDARD |  |  |  | Front Left
[6 empty] | OVER SIZE |  |  |  | Front Right | [8 empty] | OVER SIZE |  |  |  | Front Right
[6 empty] | CHECK BY QUALITY ASSURANCE (QA) | [12 empty] | CHECK BY QUALITY ASSURANCE (QA)
[6 empty] | STANDARD |  |  |  | Rear Left | [8 empty] | STANDARD |  |  |  | Rear Left
[6 empty] | OVER SIZE |  |  |  | Rear Right | [8 empty] | OVER SIZE |  |  |  | Rear Right
COUNTER BORE DEPHT INSPECTION BY MACHINIST
C |  |  |  |  | BEFORE MACHINING
[5 empty] | Cyl |  | X |  |  |  |  | X' | [5 empty] | Y | [5 empty] | Y'
[7 empty] | Mac |  | QA |  | Spv | Mac |  |  | QA |  | Spv | Mac |  | QA |  | Spv |  | Mac |  |  | QA |  | Spv
1
2
3
4
5
6
AFTER MACHINING
[5 empty] | Cyl |  | X |  |  |  |  | X' | [5 empty] | Y | [5 empty] | Y'
[7 empty] | Mac |  | QA |  | Spv | Mac |  |  | QA |  | Spv | Mac |  | QA |  | Spv |  | Mac |  |  | QA |  | Spv
1
2
3
4
5
6
INSPECTION RESULT :
|  | INSPECTION BY : | [15 empty] | INSPECTION & APPROVAL BY
| MACHINIST (MAC) | [11 empty] | QUALITY ASSURANCE (QA) | [9 empty] | PROD. SUPERVISOR (SPV)
E
F
Cylinder Liner
Cylinder
block
E
F
C
D
C
B
A
E
F
H
I
H,I

## Cyl.Block 6D140E-5
SALVAGE CYLINDER BLOCK PROCESS
INSPECTION CHECKSHEET
JOB NUMBER | [10 empty] | PART NAME |  |  |  |  | CYLINDER BLOCK |  |  |  | DOCUMENT NO. |  |  |  |  | QR06-SAL-008-07
ENGINE MODEL |  |  |  |  | 6D140E-5 | [5 empty] | PART NUMBER | [8 empty] | PUBL. DATE |  |  |  |  | 18/02/2009
ENGINE SER.NO. | [10 empty] | START.DATE / TIME | [8 empty] | REVISION NO. |  |  |  |  | 00
MACHINE MODEL | [10 empty] | FINISH DATE / TIME | [8 empty] | PAGE
SKETCH DRAWING | [13 empty] | MACHINIST NAME |  |  |  | Cyl. Block Inspection
Machining Process
[14 empty] | STANDARD SIZE | [13 empty] | Unit : mm
[14 empty] | DESCRIPTION | [7 empty] | STANDARD SIZE
[14 empty] | A |  | MAIN BEARING BORE | [5 empty] | 126.994 ~127.018
[14 empty] | B |  | CYLINDER BLOCK HEIGHT | [5 empty] | 430.460 ~ 430.540
[16 empty] | USE OVER SIZE GASKET | [5 empty] | 430.100 ~ 430.400
[14 empty] | C |  | COUNTER BORE DEPTH | [5 empty] | 11.00 ~ 11.05
[14 empty] | D |  | CYLINDER LINER O-RING LAND | [5 empty] | 157.927 ~ 157.897
[14 empty] | E |  | CYLINDER LINER FLANGE SEAT | [5 empty] | 170.200 ~ 170.100
[14 empty] | F |  | COUNTER BORE DIAMETER | [5 empty] | 161.290~ 161.250
[14 empty] | TIGHTENING TORQUE OF MAIN BEARING CAP : | [7 empty] | 1ST step = |  |  | 11.00 ~ 13.00 Kgm
[22 empty] | 2ND step = |  |  | 21.5 ~ 22.5 Kgm
[22 empty] | 3RD step = |  |  | 90° ~ 120°
[14 empty] | VISUAL CHECK | [6 empty] | OK |  |  |  |  | NOT OK
CRACK HAS BEEN CHECKED
MANHOURS UTILIZATION
[18 empty] | START |  |  | FINISH |  |  |  |  | MAN HOURS
MACHINING PROCESS
MEASURING PROCESS
TOTAL
INSPECTION SALVAGE PROCESS BY MACHINIST
A |  | Main Bore No. |  |  | X - X' | [8 empty] | Y - Y' | [6 empty] | Z - Z'
|  | 1 |  | A
B
|  | 2 |  | A
B
|  | 3 |  | A
B
|  | 4 |  | A
B
|  | 5 |  | A
B
|  | 6 |  | A
B
|  | 7 |  | A
B
CYLINDER LINER O-RING LAND VISUAL CHECK
D |  | Cyl. |  | No. | CHECK | [11 empty] | Cyl. | No. | CHECK
[5 empty] | Mac |  |  |  | QA |  |  |  | Spv | [5 empty] | Mac |  |  | QA |  |  |  |  | Spv
|  |  |  | 1 | [13 empty] | 4
|  |  |  | 2 | [13 empty] | 5
|  |  |  | 3 | [13 empty] | 6
CULINDER LINER FLANGE SEAT
[15 empty] | E |  | CYLINDER LINER FLANGE SEAT | [5 empty] | 172.200 ~ 170.163
[15 empty] | F |  | COUNTER BORE DIAMETER | [5 empty] | 161.202 ~ 161.212
Note :
INSPECTION SALVAGE PROCESS BY MACHINIST
CYLINDER LINER FLANGE SEAT
[6 empty] | X - X' | [11 empty] | Y - Y'
E | [5 empty] | Cyl |  | CHECK | [9 empty] | Cyl | CHECK
[8 empty] | MEC |  | QA |  | SPV | [6 empty] | MEC |  | QA |  |  | SPV
[6 empty] | 1 | [11 empty] | 1
[6 empty] | 2 | [11 empty] | 2
[6 empty] | 3 | [11 empty] | 3
[6 empty] | 4 | [11 empty] | 4
[6 empty] | 5 | [11 empty] | 5
[6 empty] | 6 | [11 empty] | 6
INSPECTION SALVAGE PROCESS BY MACHINIST
COUNTER BORE DIAMETER
[6 empty] | X - X' | [11 empty] | Y - Y'
F | [5 empty] | Cyl |  | CHECK | [9 empty] | Cyl | CHECK
[8 empty] | MEC |  | QA |  | SPV | [6 empty] | MEC |  | QA |  |  | SPV
[6 empty] | 1 | [11 empty] | 1
[6 empty] | 2 | [11 empty] | 2
[6 empty] | 3 | [11 empty] | 3
[6 empty] | 4 | [11 empty] | 4
[6 empty] | 5 | [11 empty] | 5
[6 empty] | 6 | [11 empty] | 6
INSPECTION RESULT :
|  | INSPECTION BY : | [15 empty] | INSPECTION & APPROVAL BY
| MACHINIST (MAC) | [11 empty] | QUALITY ASSURANCE (QA) | [9 empty] | PROD. SUPERVISOR (SPV)
ROTTLER MACHINE AND CMM PROCESS
CYLINDER BLOCK HEIGHT AND USE OVER SIZE GASKET
B |  |  | CMM CHECK BY QUALITY ASSURANCE (QA)
|  |  | ACTUAL |  |  | BEFORE MACHINING | [10 empty] | ACTUAL |  | AFTER MACHINING
[6 empty] | CHECK BY QUALITY ASSURANCE (QA) | [12 empty] | CHECK BY QUALITY ASSURANCE (QA)
[6 empty] | STANDARD |  |  |  | Front Left | [8 empty] | STANDARD |  |  |  | Front Left
[6 empty] | OVER SIZE |  |  |  | Front Right | [8 empty] | OVER SIZE |  |  |  | Front Right
[6 empty] | CHECK BY QUALITY ASSURANCE (QA) | [12 empty] | CHECK BY QUALITY ASSURANCE (QA)
[6 empty] | STANDARD |  |  |  | Rear Left | [8 empty] | STANDARD |  |  |  | Rear Left
[6 empty] | OVER SIZE |  |  |  | Rear Right | [8 empty] | OVER SIZE |  |  |  | Rear Right
COUNTER BORE DEPHT INSPECTION BY MACHINIST
C |  |  |  |  | BEFORE MACHINING
[5 empty] | Cyl |  | X |  |  |  |  | X' | [5 empty] | Y | [5 empty] | Y'
[7 empty] | Mac |  | QA |  | Spv | Mac |  |  | QA |  | Spv | Mac |  | QA |  | Spv |  | Mac |  |  | QA |  | Spv
1
2
3
4
5
6
AFTER MACHINING
[5 empty] | Cyl |  | X |  |  |  |  | X' | [5 empty] | Y | [5 empty] | Y'
[7 empty] | Mac |  | QA |  | Spv | Mac |  |  | QA |  | Spv | Mac |  | QA |  | Spv |  | Mac |  |  | QA |  | Spv
1
2
3
4
5
6
INSPECTION RESULT :
|  | INSPECTION BY : | [15 empty] | INSPECTION & APPROVAL BY
| MACHINIST (MAC) | [11 empty] | QUALITY ASSURANCE (QA) | [9 empty] | PROD. SUPERVISOR (SPV)
E
F
Cylinder Liner
Cylinder
block
E
F
C
D
C
B
A
E
F
H
I
H,I

## Cyl.Block 6D170E-1 (revisi 0)
SALVAGE CYLINDER BLOCK PROCESS
INSPECTION CHECKSHEET
JOB NUMBER | [10 empty] | PART NAME |  |  |  |  | CYLINDER BLOCK |  |  |  | DOCUMENT NO. |  |  |  |  | QR06-SAL-008-08
ENGINE MODEL |  |  |  |  | 6D170E-1 | [5 empty] | PART NUMBER | [8 empty] | PUBL. DATE |  |  |  |  | 16/12/2008
ENGINE SER.NO. | [10 empty] | START.DATE / TIME | [8 empty] | REVISION NO. |  |  |  |  | 00
MACHINE MODEL | [10 empty] | FINISH DATE / TIME | [8 empty] | PAGE
SKETCH DRAWING | [13 empty] | MACHINIST NAME |  |  |  | Cyl. Block Inspection
Machining Process
[14 empty] | Standard Size | [13 empty] | Unit : mm
[14 empty] | DESCRIPTION | [6 empty] | STANDARD SIZE
[14 empty] | A | MAIN BEARING BORE | [5 empty] | 148.000~ 148.025
[14 empty] | B | CYLINDER BLOCK HEIGHT | [5 empty] | 509.500~ 510.065
[15 empty] | USE OVER SIZE GASKET | [5 empty] | 509.500~ 509.835
[14 empty] | C | COUNTER BORE DEPTH | [5 empty] | 14.000 ~ 14.050
[14 empty] | D | CYLINDER LINER O-RING LAND | [5 empty] | 190.340 ~ 190.400
[14 empty] | E | CYLINDER LINER FLANGE SEAT | [5 empty] | 205.930~ 205.990
[14 empty] | F | COUNTER BORE DIAMETER | [5 empty] | 194.480 ~ 194.540
[14 empty] | TIGHTENING TORQUE OF MAIN BEARING CAP | [7 empty] | 1st step = |  |  | 51~ 61 Kgm
[22 empty] | 2nd step = |  |  | 107 ~ 118 Kgm
[22 empty] | 3rd step = |  |  | Loosen Completely
[22 empty] | 4th step = |  |  | 33~ 43 Kgm
[22 empty] | 5th step = |  |  | 70~ 80 Kgm
[22 empty] | 6th step = |  |  | 107~ 118 Kgm
[14 empty] | VISUAL CHECK | [6 empty] | OK |  |  |  |  | Not OK
CRACK HAS BEEN CHECKED
MANHOURS UTILIZATION
[18 empty] | START |  |  | FINISH |  |  |  |  | MAN HOURS
Machining Process
Measuring Process
TOTAL
INSPECTION SALVAGE PROCESS BY MACHINIST | [15 empty] | RESULT :
A |  | Main Bore No. |  |  | X - X' | [8 empty] | Y - Y' | [6 empty] | Z - Z'
|  | 1 |  | A
B
|  | 2 |  | A
B
|  | 3 |  | A
B
|  | 4 |  | A
B
|  | 5 |  | A
B
|  | 6 |  | A
B
|  | 7 |  | A
B
CYLINDER LINER O-RING LAND VISUAL CHECK
D |  | Cyl. |  | No. | CHECK | [11 empty] | Cyl. | No. | CHECK
[5 empty] | Mac |  |  |  | QA |  |  |  | Spv | [5 empty] | Mac |  |  | QA |  |  |  |  | Spv
|  |  |  | 1 | [13 empty] | 4
|  |  |  | 2 | [13 empty] | 5
|  |  |  | 3 | [13 empty] | 6
CULINDER LINER FLANGE SEAT
[15 empty] | E |  | CYLINDER LINER FLANGE SEAT |  |  |  |  | 205.930~ 205.990
[15 empty] | F |  | COUNTER BORE DIAMETER |  |  |  |  | 194.480 ~ 194.540
Note :
INSPECTION SALVAGE PROCESS BY MACHINIST
CYLINDER LINER FLANGE SEAT
[6 empty] | X - X' | [11 empty] | Y - Y'
E | [5 empty] | Cyl |  | CHECK | [9 empty] | Cyl | CHECK
[8 empty] | MEC |  | QA |  | SPV | [6 empty] | MEC |  | QA |  |  | SPV
[6 empty] | 1 | [11 empty] | 1
[6 empty] | 2 | [11 empty] | 2
[6 empty] | 3 | [11 empty] | 3
[6 empty] | 4 | [11 empty] | 4
[6 empty] | 5 | [11 empty] | 5
[6 empty] | 6 | [11 empty] | 6
INSPECTION SALVAGE PROCESS BY MACHINIST
COUNTER BORE DIAMETER
[6 empty] | X - X' | [11 empty] | Y - Y'
F | [5 empty] | Cyl |  | CHECK | [9 empty] | Cyl | CHECK
[8 empty] | MEC |  | QA |  | SPV | [6 empty] | MEC |  | QA |  |  | SPV
[6 empty] | 1 | [11 empty] | 1
[6 empty] | 2 | [11 empty] | 2
[6 empty] | 3 | [11 empty] | 3
[6 empty] | 4 | [11 empty] | 4
[6 empty] | 5 | [11 empty] | 5
[6 empty] | 6 | [11 empty] | 6
INSPECTION RESULT :
|  | INSPECTION BY : | [15 empty] | INSPECTION & APPROVAL BY
| MACHINIST (MAC) | [11 empty] | QUALITY ASSURANCE (QA) | [9 empty] | PROD. SUPERVISOR (SPV)
ROTTLER MACHINE AND CMM PROCESS
CYLINDER BLOCK HEIGHT AND USE OVER SIZE GASKET
B |  |  | CMM CHECK BY QUALITY ASSURANCE (QA)
|  |  | ACTUAL |  |  | BEFORE MACHINING | [10 empty] | ACTUAL |  | AFTER MACHINING
[6 empty] | CHECK BY QUALITY ASSURANCE (QA) | [12 empty] | CHECK BY QUALITY ASSURANCE (QA)
[6 empty] | STANDARD |  |  |  | Front Left | [8 empty] | STANDARD |  |  |  | Front Left
[6 empty] | OVER SIZE |  |  |  | Front Right | [8 empty] | OVER SIZE |  |  |  | Front Right
[6 empty] | CHECK BY QUALITY ASSURANCE (QA) | [12 empty] | CHECK BY QUALITY ASSURANCE (QA)
[6 empty] | STANDARD |  |  |  | Rear Left | [8 empty] | STANDARD |  |  |  | Rear Left
[6 empty] | OVER SIZE |  |  |  | Rear Right | [8 empty] | OVER SIZE |  |  |  | Rear Right
COUNTER BORE DEPHT
C |  |  |  |  | BEFORE MACHINING
[5 empty] | Cyl |  | X |  |  |  |  | X' | [5 empty] | Y | [5 empty] | Y'
[7 empty] | Mac |  | QA |  | Spv | Mac |  |  | QA |  | Spv | Mac |  | QA |  | Spv |  | Mac |  |  | QA |  | Spv
1
2
3
4
5
6
AFTER MACHINING
[5 empty] | Cyl |  | X |  |  |  |  | X' | [5 empty] | Y | [5 empty] | Y'
[7 empty] | Mac |  | QA |  | Spv | Mac |  |  | QA |  | Spv | Mac |  | QA |  | Spv |  | Mac |  |  | QA |  | Spv
1
2
3
4
5
6
INSPECTION RESULT :
|  | INSPECTION BY : | [15 empty] | INSPECTION & APPROVAL BY
| MACHINIST (MAC) | [11 empty] | QUALITY ASSURANCE (QA) | [9 empty] | PROD. SUPERVISOR (SPV)
C
D
C
E
F
E
F
Cylinder Liner
Cylinder
block
E
F
B
A
: GOOD CONDITION
X : BAD CONDITION

## Cyl.Block 12V140-1,2 (revis (2) (hidden)
SALVAGE CYLINDER BLOCK PROCESS
INSPECTION CHECKSHEET
JOB NUMBER |  |  |  | : | [7 empty] | PART NAME |  |  |  |  | : | CYLINDER BLOCK |  |  |  | DOCUMENT NO. |  |  |  | : | QR06-SAL-008-01
ENGINE MODEL |  |  |  | : | SA12V140 - 1 | [6 empty] | PART NUMBER |  |  |  |  | : |  |  |  |  | PUBL. DATE |  |  |  | :
ENGINE SER.NO. |  |  |  | : | [7 empty] | START.DATE & TIME |  |  |  |  | : |  |  |  |  | REVISION NO. |  |  |  | : | 4
MACHINE MODEL |  |  |  | : | [7 empty] | FINISH DATE & TIME |  |  |  |  | : |  |  |  |  | PAGE |  |  |  | :
SKETCH DRAWING | [15 empty] | MACHINIST NAME
[16 empty] | Standard Size | [11 empty] | Unit : mm
[16 empty] | DESCRIPTION | [7 empty] | STANDARD SIZE
[16 empty] | A |  | MAIN BEARING BORE | [5 empty] | 157.000 ~ 157.025
[16 empty] | B |  | CYLINDER BLOCK HEIGHT | [5 empty] | 471.460 ~ 471.540
[18 empty] | USE OVER SIZE GASKET | [5 empty] | 471.062 ~ 471.450
[16 empty] | C |  | COUNTER BORE DEPTH | [5 empty] | 11.00 ~ 11.05
[16 empty] | D |  | CYLINDER LINER O-RING LAND | [5 empty] | 158.000 ~ 158.040
[16 empty] | E, F, G |  | TIMING GEAR HOLES | [5 empty] | 60.000 ~ 60.030
[16 empty] | H |  | CYLINDER LINER FLANGE SEAT | [5 empty] | 170.200 ~ 170.263
[16 empty] | I |  | COUNTER BORE DIAMETER | [5 empty] | 161.171 ~ 161.230
[16 empty] | TIGHTENING TORQUE OF MAIN BEARING CAP : | [8 empty] | 1ST step = |  |  | 27.5 ~ 30.5 Kgm
[25 empty] | 2ND step = |  |  | 57.0 ~ 59.0 Kgm
[25 empty] | 3RD step = |  |  | 90° ~ 120°
[16 empty] | DESCRIPTION | [6 empty] | OK |  |  |  |  | NO
CRACK HAS BEEN CHECKED
DO NOT CONTAIN OF MAGNETIC FIELD
MANHOURS UTILIZATION
[20 empty] | START |  |  | FINISH |  |  |  |  | MAN HOURS
Machining Process
Measuring Process
TOTAL
| INSPECTION SALVAGE PROCESS | [16 empty] | RESULT :
|  | Main Bore No. |  |  | X - X' | [7 empty] | RESULT |  |  | Y - Y' |  |  |  |  | RESULT |  | Z - Z' | [6 empty] | RESULT
A |  | 1 | A
B
|  | 2 | A
B
|  | 3 | A
B
|  | 4 | A
B
|  | 5 | A
B
|  | 6 | A
B
|  | 7 | A
B
CHECK BY CMM
B |  | BEFORE MACHINING
|  | ACTUAL | CHECK | [11 empty] | RESULT |  |  | ACTUAL |  | CHECK | [9 empty] | RESULT
[9 empty] | MEC |  | QA |  | SPV | [10 empty] | MEC |  | QA |  | SPV
|  |  | STD |  | Front Left | [14 empty] | STD | Rear Left
|  |  | OS |  | Front Right | [14 empty] | OS | Rear Right
AFTER MACHINING
|  | ACTUAL | CHECK | [11 empty] | RESULT |  |  | ACTUAL |  | CHECK | [9 empty] | RESULT
[9 empty] | MEC |  | QA |  | SPV | [10 empty] | MEC |  | QA |  | SPV
|  |  | STD |  | Front Left | [14 empty] | STD | Rear Left
|  |  | OS |  | Front Right | [14 empty] | OS | Rear Right
COUNTER BORE DEPHT
C |  | R.H Bank Front |  |  | BEFORE MACHINING | [22 empty] | RESULT
[5 empty] | Cyl |  | X | [5 empty] | X' | [5 empty] | Y |  |  | Y'
[7 empty] | Mec |  | QA |  | Spv |  | Mec |  | QA |  | Spv |  | Mec | QA | Spv | Mec |  | QA |  | Spv
1
2
3
4
5
6
|  | L.H Bank Front |  |  | Cyl |  | X | [5 empty] | X' | [5 empty] | Y |  |  | Y'
[7 empty] | Mec |  | QA |  | Spv |  | Mec |  | QA |  | Spv |  | Mec | QA | Spv | Mec |  | QA |  | Spv
1
2
3
4
5
6
|  | R.H Bank Front |  |  | AFTER MACHINING | [22 empty] | RESULT
[5 empty] | Cyl |  | X | [5 empty] | X' | [5 empty] | Y |  |  | Y'
[7 empty] | Mec |  | QA |  | Spv |  | Mec |  | QA |  | Spv |  | Mec | QA | Spv | Mec |  | QA |  | Spv
1
2
3
4
5
6
|  | L.H Bank Front |  |  | Cyl |  | X | [5 empty] | X' | [5 empty] | Y |  |  | Y'
[7 empty] | Mec |  | QA |  | Spv |  | Mac |  | QA |  | Spv |  | Mac | QA | Spv | Mac |  | QA |  | Spv
1
2
3
4
5
6
CYLINDER LINER O-RING LAND
[5 empty] | MECHANIC | [7 empty] | MECHANIC | [7 empty] | MECHANIC | [6 empty] | MECHANIC
D |  | R.H Bank Front | Cyl |  | XX |  |  | YY |  |  | Cyl |  | X-X |  |  | Y-Y |  |  | L.H Bank Front | Cyl | X-X |  | Y-Y |  |  | Cyl |  | X-X |  |  | Y-Y
|  |  | 1 | [7 empty] | 4 | [8 empty] | 1 | [5 empty] | 4
|  |  | 2 | [7 empty] | 5 | [8 empty] | 2 | [5 empty] | 5
|  |  | 3 | [7 empty] | 6 | [8 empty] | 3 | [5 empty] | 6
CYLINDER BLOCK HOLE
|  | 1 |  |  |  |  | RESULT |  |  | 2 | [5 empty] | RESULT |  |  | 3 |  |  | RESULT |  |  | 4 | [5 empty] | RESULT
|  | Mac | QA |  | Spv |  |  |  |  | Mac |  | QA |  | Spv |  |  |  |  | Mac | QA | Spv |  |  |  | Mac |  | QA |  | Spv
E
F
G
CYLINDER LINER FLANGE SEAT
[6 empty] | X - X' | [13 empty] | Y - Y'
H |  | R.H. Bank |  |  |  | Cyl |  | CHECK | [8 empty] | RESULT |  |  | Cyl | CHECK | [7 empty] | RESULT
[8 empty] | MAC |  |  | QA |  |  | SPV | [6 empty] | MAC |  | QA |  |  | SPV
[6 empty] | 1 | [13 empty] | 1
[6 empty] | 2 | [13 empty] | 2
[6 empty] | 3 | [13 empty] | 3
[6 empty] | 4 | [13 empty] | 4
[6 empty] | 5 | [13 empty] | 5
[6 empty] | 6 | [13 empty] | 6
[6 empty] | 1 | [13 empty] | 1
[6 empty] | 2 | [13 empty] | 2
[6 empty] | 3 | [13 empty] | 3
[6 empty] | 4 | [13 empty] | 4
[6 empty] | 5 | [13 empty] | 5
[6 empty] | 6 | [13 empty] | 6
COUNTER BORE DIAMETER
[6 empty] | X - X' | [13 empty] | Y - Y'
I |  | L.H. Bank |  |  |  | Cyl |  | CHECK | [8 empty] | RESULT |  |  | Cyl | CHECK | [7 empty] | RESULT
[8 empty] | MAC |  |  | QA |  |  | SPV | [6 empty] | MAC |  | QA |  |  | SPV
[6 empty] | 1 | [13 empty] | 1
[6 empty] | 2 | [13 empty] | 2
[6 empty] | 3 | [13 empty] | 3
[6 empty] | 4 | [13 empty] | 4
[6 empty] | 5 | [13 empty] | 5
[6 empty] | 6 | [13 empty] | 6
[6 empty] | 1 | [13 empty] | 1
[6 empty] | 2 | [13 empty] | 2
[6 empty] | 3 | [13 empty] | 3
[6 empty] | 4 | [13 empty] | 4
[6 empty] | 5 | [13 empty] | 5
[6 empty] | 6 | [13 empty] | 6
INSPECTION RESULT :
|  | INSPECTION BY : | [17 empty] | INSPECTION & APPROVAL BY
| MACHINIST (MAC) | [13 empty] | QUALITY ASSURANCE (QA) | [9 empty] | PROD. SUPERVISOR (SPV)
H
I
H,I
H,I
D
C
A
B
E
F
G
H, I
: GOOD CONDITION
X : BAD CONDITION
C
C
A
B
C
C
H
I
D
C
F
E
G

## Cyl.Block 6D125E-2
SALVAGE CYLINDER BLOCK PROCESS
INSPECTION CHECKSHEET
JOB NUMBER | [10 empty] | PART NAME |  |  |  |  | CYLINDER BLOCK |  |  |  | DOCUMENT NO. |  |  |  |  | QR06-SAL-008-10
ENGINE MODEL |  |  |  |  | 6D125E-2 | [5 empty] | PART NUMBER | [8 empty] | PUBL. DATE |  |  |  |  | 19/03/2009
ENGINE SER.NO. | [10 empty] | START.DATE / TIME | [8 empty] | REVISION NO. |  |  |  |  | 00
MACHINE MODEL | [10 empty] | FINISH DATE / TIME | [8 empty] | PAGE
SKETCH DRAWING | [13 empty] | MACHINIST NAME |  |  |  | Cyl. Block Inspection
Machining Process
[14 empty] | STANDARD SIZE | [13 empty] | Unit : mm
[14 empty] | DESCRIPTION | [7 empty] | STANDARD SIZE
[14 empty] | A |  | MAIN BEARING BORE | [5 empty] | 115.990 ~116.015
[14 empty] | B |  | CYLINDER BLOCK HEIGHT | [5 empty] | 394.040 ~ 393.600
[16 empty] | USE OVER SIZE GASKET | [5 empty] | 393.600 ~ 393.960
[14 empty] | C |  | COUNTER BORE DEPTH | [5 empty] | 10.13 ~ 10.08
[14 empty] | D |  | CYLINDER LINER O-RING LAND | [5 empty] | 141.361 ~ 141.386
[14 empty] | E |  | CYLINDER LINER FLANGE SEAT | [5 empty] | 152.075 ~ 153.025
[14 empty] | F |  | COUNTER BORE DIAMETER | [5 empty] | 145.040 ~ 145.090
[14 empty] | TIGHTENING TORQUE OF MAIN BEARING CAP : | [7 empty] | 1ST step = |  |  | 9 ~ 11 Kgm
[22 empty] | 2ND step = |  |  | 19 ~ 21 Kgm
[22 empty] | 3RD step = |  |  | 90° ~ 120°
[14 empty] | VISUAL CHECK | [6 empty] | OK |  |  |  |  | NOT OK
CRACK HAS BEEN CHECKED
MANHOURS UTILIZATION
[18 empty] | START |  |  | FINISH |  |  |  |  | MAN HOURS
MACHINING PROCESS
MEASURING PROCESS
TOTAL
INSPECTION SALVAGE PROCESS BY MACHINIST
A |  | Main Bore No. |  |  | X - X' | [8 empty] | Y - Y' | [6 empty] | Z - Z'
|  | 1 |  | A
B
|  | 2 |  | A
B
|  | 3 |  | A
B
|  | 4 |  | A
B
|  | 5 |  | A
B
|  | 6 |  | A
B
|  | 7 |  | A
B
CYLINDER LINER O-RING LAND VISUAL CHECK
D |  | Cyl. |  | No. | CHECK | [11 empty] | Cyl. | No. | CHECK
[5 empty] | Mac |  |  |  | QA |  |  |  | Spv | [5 empty] | Mac |  |  | QA |  |  |  |  | Spv
|  |  |  | 1 | [13 empty] | 4
|  |  |  | 2 | [13 empty] | 5
|  |  |  | 3 | [13 empty] | 6
CULINDER LINER FLANGE SEAT
[15 empty] | E |  | CYLINDER LINER FLANGE SEAT |  |  |  |  | 152.075 ~ 153.025
[15 empty] | F |  | COUNTER BORE DIAMETER |  |  |  |  | 145.040 ~ 145.090
Note :
INSPECTION SALVAGE PROCESS BY MACHINIST
CYLINDER LINER FLANGE SEAT
[6 empty] | X - X' | [11 empty] | Y - Y'
E | [5 empty] | Cyl |  | CHECK | [9 empty] | Cyl | CHECK
[8 empty] | MEC |  | QA |  | SPV | [6 empty] | MEC |  | QA |  |  | SPV
[6 empty] | 1 | [11 empty] | 1
[6 empty] | 2 | [11 empty] | 2
[6 empty] | 3 | [11 empty] | 3
[6 empty] | 4 | [11 empty] | 4
[6 empty] | 5 | [11 empty] | 5
[6 empty] | 6 | [11 empty] | 6
INSPECTION SALVAGE PROCESS BY MACHINIST
COUNTER BORE DIAMETER
[6 empty] | X - X' | [11 empty] | Y - Y'
F | [5 empty] | Cyl |  | CHECK | [9 empty] | Cyl | CHECK
[8 empty] | MEC |  | QA |  | SPV | [6 empty] | MEC |  | QA |  |  | SPV
[6 empty] | 1 | [11 empty] | 1
[6 empty] | 2 | [11 empty] | 2
[6 empty] | 3 | [11 empty] | 3
[6 empty] | 4 | [11 empty] | 4
[6 empty] | 5 | [11 empty] | 5
[6 empty] | 6 | [11 empty] | 6
INSPECTION RESULT :
|  | INSPECTION BY : | [15 empty] | INSPECTION & APPROVAL BY
| MACHINIST (MAC) | [11 empty] | QUALITY ASSURANCE (QA) | [9 empty] | PROD. SUPERVISOR (SPV)
ROTTLER MACHINE AND CMM PROCESS
CYLINDER BLOCK HEIGHT AND USE OVER SIZE GASKET
B |  |  | CMM CHECK BY QUALITY ASSURANCE (QA)
|  |  | ACTUAL |  |  | BEFORE MACHINING | [10 empty] | ACTUAL |  | AFTER MACHINING
[6 empty] | CHECK BY QUALITY ASSURANCE (QA) | [12 empty] | CHECK BY QUALITY ASSURANCE (QA)
[6 empty] | STANDARD |  |  |  | Front Left | [8 empty] | STANDARD |  |  |  | Front Left
[6 empty] | OVER SIZE |  |  |  | Front Right | [8 empty] | OVER SIZE |  |  |  | Front Right
[6 empty] | CHECK BY QUALITY ASSURANCE (QA) | [12 empty] | CHECK BY QUALITY ASSURANCE (QA)
[6 empty] | STANDARD |  |  |  | Rear Left | [8 empty] | STANDARD |  |  |  | Rear Left
[6 empty] | OVER SIZE |  |  |  | Rear Right | [8 empty] | OVER SIZE |  |  |  | Rear Right
COUNTER BORE DEPHT INSPECTION BY MACHINIST
C |  |  |  |  | BEFORE MACHINING
[5 empty] | Cyl |  | X |  |  |  |  | X' | [5 empty] | Y | [5 empty] | Y'
[7 empty] | Mac |  | QA |  | Spv | Mac |  |  | QA |  | Spv | Mac |  | QA |  | Spv |  | Mac |  |  | QA |  | Spv
1
2
3
4
5
6
AFTER MACHINING
[5 empty] | Cyl |  | X |  |  |  |  | X' | [5 empty] | Y | [5 empty] | Y'
[7 empty] | Mac |  | QA |  | Spv | Mac |  |  | QA |  | Spv | Mac |  | QA |  | Spv |  | Mac |  |  | QA |  | Spv
1
2
3
4
5
6
INSPECTION RESULT :
|  | INSPECTION BY : | [15 empty] | INSPECTION & APPROVAL BY
| MACHINIST (MAC) | [11 empty] | QUALITY ASSURANCE (QA) | [9 empty] | PROD. SUPERVISOR (SPV)
E
F
Cylinder Liner
Cylinder
block
E
F
C
D
C
E
F
H
I
H,I

## Cyl.Block 6D155-4D
SALVAGE CYLINDER BLOCK PROCESS
INSPECTION CHECKSHEET
JOB NUMBER | [10 empty] | PART NAME |  |  |  |  | CYLINDER BLOCK |  |  |  |  | DOCUMENT NO. |  |  |  |  | QR06-SAL-008-11
ENGINE MODEL |  |  |  |  | SA6D155-4 | [5 empty] | PART NUMBER | [9 empty] | PUBL. DATE |  |  |  |  | 13/04/2009
ENGINE SER.NO. | [10 empty] | START.DATE / TIME | [9 empty] | REVISION NO. |  |  |  |  | 00
MACHINE MODEL | [10 empty] | FINISH DATE / TIME | [9 empty] | PAGE
SKETCH DRAWING | [13 empty] | MACHINIST NAME |  |  |  | Cyl. Block Inspection
Machining Process
[14 empty] | STANDARD SIZE | [14 empty] | Unit : mm
[14 empty] | DESCRIPTION | [8 empty] | STANDARD SIZE
[14 empty] | A |  | MAIN BEARING BORE | [6 empty] | 132.000 ~132.025
[14 empty] | B |  | CYLINDER BLOCK HEIGHT | [6 empty] | Repair Limit : 494.800
[16 empty] | USE OVER SIZE GASKET | [6 empty] | -
[14 empty] | C |  | COUNTER BORE DEPTH | [6 empty] | Repair Limit : 0.03
[14 empty] | D |  | CYLINDER LINER O-RING LAND |  |  | S/N : ~26690 |  |  |  | 175.970 ~ 175.870
[19 empty] | S/N : 26691~ |  |  |  | 175.970 ~ 175.900
[14 empty] | E |  | CYLINDER LINER FLANGE SEAT | [6 empty] | 183.620 ~ 183.670
[14 empty] | F |  | COUNTER BORE DIAMETER | [6 empty] | 178.500 C/L : 0.10 ~ 0.26
[14 empty] | TIGHTENING TORQUE OF MAIN BEARING CAP : | [8 empty] | 1ST step = |  |  | 30 ~ 32 Kgm
[23 empty] | 2ND step = |  |  | 60~ 62 Kgm
[23 empty] | 3RD step = |  |  | Loosen
[23 empty] | 4th step = |  |  | 15~ 16 Kgm
[23 empty] | 5th step = |  |  | 28~ 30 Kgm
[23 empty] | 6th step = |  |  | 50~ 54 Kgm
[23 empty] | 7th step = |  |  | 70~ 78 Kgm
[14 empty] | VISUAL CHECK | [7 empty] | OK |  |  |  |  | NOT OK
CRACK HAS BEEN CHECKED
MANHOURS UTILIZATION
[18 empty] | START |  |  |  | FINISH |  |  |  |  | MAN HOURS
MACHINING PROCESS
MEASURING PROCESS
TOTAL
INSPECTION SALVAGE PROCESS BY MACHINIST
A |  | Main Bore No. |  |  | X - X' | [8 empty] | Y - Y' | [7 empty] | Z - Z'
|  | 1 |  | A
B
|  | 2 |  | A
B
|  | 3 |  | A
B
|  | 4 |  | A
B
|  | 5 |  | A
B
|  | 6 |  | A
B
|  | 7 |  | A
B
CYLINDER LINER O-RING LAND VISUAL CHECK
D |  | Cyl. |  | No. | CHECK | [11 empty] | Cyl. | No. |  | CHECK
[5 empty] | Mac |  |  |  | QA |  |  |  | Spv | [6 empty] | Mac |  |  | QA |  |  |  |  | Spv
|  |  |  | 1 | [13 empty] | 4
|  |  |  | 2 | [13 empty] | 5
|  |  |  | 3 | [13 empty] | 6
CULINDER LINER FLANGE SEAT
[15 empty] | E |  | CYLINDER LINER FLANGE SEAT | [5 empty] | 183.620 ~ 183.670
[15 empty] | F |  | COUNTER BORE DIAMETER | [5 empty] | 178.500 C/L : 0.10 ~ 0.26
Note :
INSPECTION SALVAGE PROCESS BY MACHINIST
CYLINDER LINER FLANGE SEAT
[6 empty] | X - X' | [11 empty] | Y - Y'
E | [5 empty] | Cyl |  | CHECK | [9 empty] | Cyl |  | CHECK
[8 empty] | MEC |  | QA |  | SPV | [7 empty] | MEC |  | QA |  |  | SPV
[6 empty] | 1 | [11 empty] | 1
[6 empty] | 2 | [11 empty] | 2
[6 empty] | 3 | [11 empty] | 3
[6 empty] | 4 | [11 empty] | 4
[6 empty] | 5 | [11 empty] | 5
[6 empty] | 6 | [11 empty] | 6
INSPECTION SALVAGE PROCESS BY MACHINIST
COUNTER BORE DIAMETER
[6 empty] | X - X' | [11 empty] | Y - Y'
F | [5 empty] | Cyl |  | CHECK | [9 empty] | Cyl |  | CHECK
[8 empty] | MEC |  | QA |  | SPV | [7 empty] | MEC |  | QA |  |  | SPV
[6 empty] | 1 | [11 empty] | 1
[6 empty] | 2 | [11 empty] | 2
[6 empty] | 3 | [11 empty] | 3
[6 empty] | 4 | [11 empty] | 4
[6 empty] | 5 | [11 empty] | 5
[6 empty] | 6 | [11 empty] | 6
INSPECTION RESULT :
|  | INSPECTION BY : | [15 empty] | INSPECTION & APPROVAL BY
| MACHINIST (MAC) | [11 empty] | QUALITY ASSURANCE (QA) | [10 empty] | PROD. SUPERVISOR (SPV)
ROTTLER MACHINE AND CMM PROCESS
CYLINDER BLOCK HEIGHT AND USE OVER SIZE GASKET
B |  |  | CMM CHECK BY QUALITY ASSURANCE (QA)
|  |  | ACTUAL |  |  | BEFORE MACHINING | [10 empty] | ACTUAL |  |  | AFTER MACHINING
[6 empty] | CHECK BY QUALITY ASSURANCE (QA) | [13 empty] | CHECK BY QUALITY ASSURANCE (QA)
[6 empty] | STANDARD |  |  |  | Front Left | [9 empty] | STANDARD |  |  |  | Front Left
[6 empty] | OVER SIZE |  |  |  | Front Right | [9 empty] | OVER SIZE |  |  |  | Front Right
[6 empty] | CHECK BY QUALITY ASSURANCE (QA) | [13 empty] | CHECK BY QUALITY ASSURANCE (QA)
[6 empty] | STANDARD |  |  |  | Rear Left | [9 empty] | STANDARD |  |  |  | Rear Left
[6 empty] | OVER SIZE |  |  |  | Rear Right | [9 empty] | OVER SIZE |  |  |  | Rear Right
COUNTER BORE DEPHT INSPECTION BY MACHINIST
C |  |  |  |  | BEFORE MACHINING
[5 empty] | Cyl |  | X |  |  |  |  | X' | [5 empty] | Y | [6 empty] | Y'
[7 empty] | Mac |  | QA |  | Spv | Mac |  |  | QA |  | Spv | Mac |  |  | QA |  | Spv |  | Mac |  |  | QA |  | Spv
1
2
3
4
5
6
AFTER MACHINING
[5 empty] | Cyl |  | X |  |  |  |  | X' | [5 empty] | Y | [6 empty] | Y'
[7 empty] | Mac |  | QA |  | Spv | Mac |  |  | QA |  | Spv | Mac |  |  | QA |  | Spv |  | Mac |  |  | QA |  | Spv
1
2
3
4
5
6
INSPECTION RESULT :
|  | INSPECTION BY : | [15 empty] | INSPECTION & APPROVAL BY
| MACHINIST (MAC) | [11 empty] | QUALITY ASSURANCE (QA) | [10 empty] | PROD. SUPERVISOR (SPV)
E
F
Cylinder Liner
Cylinder
block
E
F
C
D
C
E
F
H
I
H,I