## HD 465-7R
[11 empty] | DOCUMENT NO. |  |  |  |  | RC/QR05/EG/02/05
ENGINE PERFORMANCE | [10 empty] | PUBLICATION DATE |  |  |  |  | 18/08/2009
TEST REPORT | [10 empty] | REVISION NO. |  |  |  |  | 01
PAGE
WO NUMBER | [10 empty] | START DATE / TIME
ENGINE MODEL | [5 empty] | SAA6D170-5 |  |  |  |  | FINISH DATE / TIME
ENGINE SER.NO. | [10 empty] | DYNO.ARM LENGTH |  |  |  |  | 716 mm
MACHINE MODEL | [5 empty] | HD465-7 |  |  |  |  | TEST BY
RUNNING TEST
No |  |  | STANDARD (MANUAL) | [9 empty] | ACTUAL TESTED
|  |  | RPM |  |  |  |  | HP |  |  |  |  | RPM |  |  |  | HP
1 |  |  | 945 |  |  |  |  | 0
2 |  |  | 1000 |  |  |  |  | 71
3 |  |  | 1200 |  |  |  |  | 218
4 |  |  | 1500 |  |  |  |  | 434
5 |  |  | 2000 |  |  |  |  | 740
6
MEASUREMENT BLOWBY PRESSURE AT RATED SPEED (WITH MANUAL TEST)
|  |  | STANDARD PRESSURE | [9 empty] | ACTUAL |  |  |  | REMARK
|  |  | 350 MMH2O(3,43 Kpa) | [9 empty] | 1st
2nd
|  |  | ALTERNATOR OUTPUT VOLTAGE |  |  |  |  | STANDARD |  |  |  |  | ACTUAL |  |  |  | REMARK
27.5 ~ 29.5
MAINTENANCE STANDARD
SPEED | [5 empty] | OIL |  |  |  |  | WATER |  |  |  | BOOST |  | BLOW BY |  | EXH
[15 empty] | PRESS |  |  |  | TEMP
(Rpm) | [5 empty] | Press. |  | Temp |  |  | Press. |  |  | Temp | (mmHg) |  | (mmH2O) |  | (°C)
[6 empty] | (Kg/cm²) |  | (°C) |  |  | (Kg/cm2) |  |  | (°C)
Low idle |  |  | 650 ± 20 |  |  | Min. 1,2 |  | 80 ~ 110 |  |  | - |  |  | 70~90 | Min. 950 at rated HP |  | Max 300 permisible 960 |  | Max 650 at rated HP and Max. 680 at Max.torque
High idle |  |  | 2250 ± 25 |  |  | 3.0 ~ 5.5
POWER (HP) / RPM | [5 empty] | 740/2000±50
TORQUE (Kgm) / RPM | [5 empty] | 339/1400±50
QUALITY PROBLEM
DESCRIPTION | [9 empty] | REMARKS
WHAT (PROBLEM NAME)
WHERE (PROBLEM LOCATION)
WHEN (PROBLEM DATE)
WHO (INSPECTED BY)
HOW (PROBLEM EXPLAIN)
CORRECTIVE ACTION | [5 empty] | :
PREVENTIVE ACTION | [5 empty] | :
RECHECK VALVE CLEARANCE AFTER LOAD
* Penentuan posisi top cylinder engine harus dicheck dan disetujui oleh QA.
Adjustment valve clearance |  |  |  |  | Step and method adjustment of value clearance following to the shop manual attached.
Firing Order: 1-5-3-6-2-4
[5 empty] | Valve clearance: | [12 empty] | PARAF
[18 empty] | MEC |  | QA
[5 empty] | Intake valve : 0.32 ± 0.02 | [6 empty] | Act : mm
[5 empty] | Exhaust valve : 0.62 ± 0.02 | [6 empty] | Act : mm
Tighten locknut to secure adjustment screw.
[5 empty] | Locknut: |  | 5,9~7,9 kgm |  |  |  |  | Act : kgm
Rocker Arm cover |  |  |  |  | Fit O ring and install rocker arm cover.
Mounting bolt cover 1,3,4,5&6 =1 ± 0,1 Kgm
Act : kgm
Mounting bolt cover 2 =6 ~ 7,5 Kgm
Act : kgm
TOP 1
|  |  | CYL 1 | CYL 2 |  | CYL 3 | CYL 4 |  | CYL 5 | CYL 6
|  | EX |  | X |  |  | X |  |  | X
|  | IN |  |  |  | X |  |  | X | X
|  | INSPECTION BY | [9 empty] | INSPECTION & APPROVAL BY
|  | MECHANIC | [6 empty] | QUALITY ASSURANCE (QA) | [6 empty] | GL/SPV PRODUCTION
Note on X6: : REVISI 1 TGL 14 APRIL 2015 PENAMBAHAN POINT PENGECHECKAN BLOWBY MANUAL

## PC1250-8
[12 empty] | DOCUMENT NO. |  |  |  |  | RC/QR05/EG/02/06
ENGINE PERFORMANCE | [11 empty] | PUBLICATION DATE |  |  |  |  | 18/08/2009
TEST REPORT | [11 empty] | REVISION NO. |  |  |  |  | 01
PAGE
WO NUMBER | [11 empty] | START DATE / TIME
ENGINE MODEL | [6 empty] | SAA6D170-5 |  |  |  |  | FINISH DATE / TIME
ENGINE SER.NO. | [11 empty] | DYNO.ARM LENGTH |  |  |  |  | 716 mm
MACHINE MODEL | [6 empty] | PC1250-8 |  |  |  |  | TEST BY
RUNNING TEST
No |  |  | STANDARD (MANUAL) | [10 empty] | ACTUAL TESTED
|  |  | RPM | [5 empty] | HP |  |  |  |  | RPM |  |  |  | HP
1 |  |  | 900 | [5 empty] | 0
2 |  |  | 1000 | [5 empty] | 68
3 |  |  | 1200 | [5 empty] | 211
4 |  |  | 1500 | [5 empty] | 424
5 |  |  | 1800 | [5 empty] | 690
6
MEASUREMENT BLOWBY PRESSURE AT RATED SPEED (WITH MANUAL TEST)
|  |  | STANDARD PRESSURE | [10 empty] | ACTUAL |  |  |  | REMARK
|  |  | 350 MMH2O(3,43 Kpa) | [10 empty] | 1st
2nd
|  |  | ALTERNATOR OUTPUT VOLTAGE | [5 empty] | STANDARD |  |  |  |  | ACTUAL |  |  |  | REMARK
27.5 ~ 29.5
MAINTENANCE STANDARD
SPEED | [6 empty] | OIL |  |  |  |  | WATER |  |  |  | BOOST |  | BLOW BY |  | EXH
[16 empty] | PRESS |  |  |  | TEMP
(Rpm) | [6 empty] | Press. |  | Temp |  |  | Press. |  |  | Temp | (mmHg) |  | (mmH2O) |  | (°C)
[7 empty] | (Kg/cm²) |  | (°C) |  |  | (Kg/cm2) |  |  | (°C)
Low idle |  |  | 650 ± 20 |  |  |  | Min. 1,2 |  | 80 ~ 110 |  |  | - |  |  | 70~90 | Min. 950 at rated HP |  | Max 300 permisible 960 |  | Max 700 at rated HP and torque
High idle |  |  | 2250 ± 25 |  |  |  | 3.0 ~ 5.5
POWER (HP) / RPM | [6 empty] | 690/1800±50
TORQUE (Kgm) / RPM | [6 empty] | 308/1300±50
QUALITY PROBLEM
DESCRIPTION | [10 empty] | REMARKS
WHAT (PROBLEM NAME)
WHERE (PROBLEM LOCATION)
WHEN (PROBLEM DATE)
WHO (INSPECTED BY)
HOW (PROBLEM EXPLAIN)
CORRECTIVE ACTION | [6 empty] | :
PREVENTIVE ACTION | [6 empty] | :
REMARKS |  |  |  | :
RECHECK VALVE CLEARANCE AFTER LOAD
* Penentuan posisi top cylinder engine harus dicheck dan disetujui oleh QA.
Adjustment valve clearance | [5 empty] | Step and method adjustment of value clearance following to the shop manual attached.
Firing Order: 1-5-3-6-2-4
[6 empty] | Valve clearance: | [12 empty] | PARAF
[19 empty] | MEC |  | QA
[6 empty] | Intake valve : 0.32 ± 0.02 | [6 empty] | Act : mm
[6 empty] | Exhaust valve : 0.62 ± 0.02 | [6 empty] | Act : mm
Tighten locknut to secure adjustment screw.
[6 empty] | Locknut: |  | 5,9 ~ 7,9 kgm |  |  |  |  | Act : kgm
Rocker Arm cover | [5 empty] | Fit O ring and install rocker arm cover.
Mounting bolt cover 1,3,4,5&6 =1 ± 0,1 Kgm
Act : kgm
Mounting bolt cover 2 =6 ~ 7,5 Kgm
Act : kgm
TOP 1
|  |  | CYL 1 |  | CYL 2 |  | CYL 3 | CYL 4 |  | CYL 5 | CYL 6
|  | EX |  |  | X |  |  | X |  |  | X
|  | IN |  |  |  |  | X |  |  | X | X
|  | INSPECTION BY | [10 empty] | INSPECTION & APPROVAL BY
|  | MECHANIC | [7 empty] | QUALITY ASSURANCE (QA) | [6 empty] | GL/SPV PRODUCTION
Note on X6: : REVISI 1 TGL 14 APRIL 2015 PENAMBAHAN POINT PENGECHECKAN BLOWBY MANUAL

## D375-6R
[12 empty] | DOCUMENT NO. |  |  |  |  | RC/QR05/EG/02/07
ENGINE PERFORMANCE | [11 empty] | PUBLICATION DATE |  |  |  |  | 18/08/2009
TEST REPORT | [11 empty] | REVISION NO. |  |  |  |  | 01
PAGE
WO NUMBER | [11 empty] | START DATE / TIME
ENGINE MODEL | [6 empty] | SAA6D170-5 |  |  |  |  | FINISH DATE / TIME
ENGINE SER.NO. | [11 empty] | DYNO.ARM LENGTH |  |  |  |  | 716 mm
MACHINE MODEL | [6 empty] | D 375-6R |  |  |  |  | TEST BY
RUNNING TEST
No |  |  | STANDARD (MANUAL) | [10 empty] | ACTUAL TESTED
|  |  | RPM | [5 empty] | HP |  |  |  |  | RPM |  |  |  | HP
1 |  |  | 750 | [5 empty] | 0
2 |  |  | 1000 | [5 empty] | 32
3 |  |  | 1200 | [5 empty] | 177
4 |  |  | 1500 | [5 empty] | 330
5 |  |  | 1800 | [5 empty] | 525
6
MEASUREMENT BLOWBY PRESSURE AT RATED SPEED (WITH MANUAL TEST)
|  |  | STANDARD PRESSURE | [10 empty] | ACTUAL |  |  |  | REMARK
|  |  | 350 MMH2O(3,43 Kpa) | [10 empty] | 1st
2nd
|  |  | ALTERNATOR OUTPUT VOLTAGE | [5 empty] | STANDARD |  |  |  |  | ACTUAL |  |  |  | REMARK
27.5 ~ 29.5
MAINTENANCE STANDARD
SPEED | [6 empty] | OIL |  |  |  |  | WATER |  |  |  | BOOST |  | BLOW BY |  | EXH
[16 empty] | PRESS |  |  |  | TEMP
(Rpm) | [6 empty] | Press. |  | Temp |  |  | Press. |  |  | Temp | (mmHg) |  | (mmH2O) |  | (°C)
[7 empty] | (Kg/cm²) |  | (°C) |  |  | (Kg/cm2) |  |  | (°C)
Low idle |  |  | 750 ± 20 |  |  |  | Min. 1,2 |  | 80 ~ 110 |  |  | - |  |  | 70~90 | Min. 950 at rated HP |  | Max 400 permisible 800 |  | Max 700 at rated HP and torque
High idle |  |  | 2100 ± 25 |  |  |  | 4.0 ~ 5.5
POWER (HP) / RPM | [6 empty] | 524 ~ 606/1800±50
TORQUE (Kgm) / RPM | [6 empty] | 270 ~ 317/1300±100
QUALITY PROBLEM
DESCRIPTION | [10 empty] | REMARKS
WHAT (PROBLEM NAME)
WHERE (PROBLEM LOCATION)
WHEN (PROBLEM DATE)
WHO (INSPECTED BY)
HOW (PROBLEM EXPLAIN)
CORRECTIVE ACTION | [6 empty] | :
PREVENTIVE ACTION | [6 empty] | :
REMARKS |  |  |  | :
RECHECK VALVE CLEARANCE AFTER LOAD
* Penentuan posisi top cylinder engine harus dicheck dan disetujui oleh QA.
Adjustment valve clearance | [5 empty] | Step and method adjustment of value clearance following to the shop manual attached.
Firing Order: 1-5-3-6-2-4
[6 empty] | Valve clearance: | [12 empty] | PARAF
[19 empty] | MEC |  | QA
[6 empty] | Intake valve : 0.32 ± 0.02 | [6 empty] | Act : mm
[6 empty] | Exhaust valve : 0.62 ± 0.02 | [6 empty] | Act : mm
Tighten locknut to secure adjustment screw.
[6 empty] | Locknut: |  | 5,9 ~ 7,9 kgm |  |  |  |  | Act : kgm
Rocker Arm cover | [5 empty] | Fit O ring and install rocker arm cover.
Mounting bolt cover 1,3,4,5&6 =1 ± 0,1 Kgm
Act : kgm
Mounting bolt cover 2 =6 ~ 7,5 Kgm
Act : kgm
TOP 1
|  |  | CYL 1 |  | CYL 2 |  | CYL 3 | CYL 4 |  | CYL 5 | CYL 6
|  | EX |  |  | X |  |  | X |  |  | X
|  | IN |  |  |  |  | X |  |  | X | X
|  | INSPECTION BY | [10 empty] | INSPECTION & APPROVAL BY
|  | MECHANIC | [7 empty] | QUALITY ASSURANCE (QA) | [6 empty] | GL/SPV PRODUCTION
Note on X6: : REVISI 1 TGL 14 APRIL 2015 PENAMBAHAN POINT PENGECHECKAN BLOWBY MANUAL

## Dyno D475-5 (hidden)
[9 empty] | DOCUMENT NO. |  |  |  |  | QR05-ENG-115
ENGINE PERFORMANCE | [8 empty] | PUBLICATION DATE |  |  |  |  | 20/08/2009
TEST REPORT | [8 empty] | REVISION NO. |  |  |  |  | 00
PAGE
JOB NUMBER | [8 empty] | START DATE / TIME
ENGINE MODEL |  |  |  |  | SAA12V140E-3 |  |  |  | FINISH DATE / TIME
ENGINE SER.NO. | [8 empty] | DYNO.ARM LENGTH |  |  |  |  | 716 mm
MACHINE MODEL |  |  |  |  | D475A-5 |  |  |  | TEST BY
RUNNING TEST
No |  |  | STANDARD (MANUAL) | [7 empty] | ACTUAL TESTED
|  |  | RPM |  |  | HP |  |  |  |  | RPM |  |  |  | HP
1 |  |  | 660 |  |  | 0
2 |  |  | 1000 |  |  | 57
3 |  |  | 1250 |  |  | 142
4 |  |  | 1550 |  |  | 352
5 |  |  | 1800 |  |  | 612
6 |  |  | 2000 |  |  | 907
RUNNING TEST
No |  |  | STANDARD (MANUAL) | [7 empty] | ACTUAL TESTED
|  |  | RPM |  |  | TORQUE |  |  |  |  | RPM |  |  |  | TORQUE
1 |  |  | 1400 |  |  | 390
MAINTENANCE STANDARD
SPEED |  |  |  |  | OIL |  |  |  | WATER |  |  |  | BOOST |  | BLOW BY | EXH
[13 empty] | PRESS |  |  | TEMP
(Rpm) |  |  |  |  | Press. | Temp |  |  | Press. |  |  | Temp | (mmHg) |  | (mmH2O) | (°C)
[5 empty] | (Kg/cm²) | (°C) |  |  | (Kg/cm2) |  |  | (°C)
Low idle |  |  | 660 ± 40 |  | Min. 0.8 | 90 ~ 110 |  |  | - |  |  | 70~90 | Min. 950at rated HP |  | Max 300 permisible 600 | Max 650 at rated HP and Max. 680 at Max.torque
High idle |  |  | 2150 (+25/-50) |  | 3.0 ~ 4.5
POWER (HP) / RPM |  |  |  |  | 873 ~ 926 / 2000 ± 50
TORQUE (Kgm) / RPM |  |  |  |  | 378~ 402 / 1400 ± 100
QUALITY PROBLEM
DESCRIPTION | [7 empty] | REMARKS
WHAT (PROBLEM NAME)
WHERE (PROBLEM LOCATION)
WHEN (PROBLEM DATE)
WHO (INSPECTED BY)
HOW (PROBLEM EXPLAIN)
CORRECTIVE ACTION |  |  |  |  | :
PREVENTIVE ACTION |  |  |  |  | :
REMARKS |  |  |  | :
|  | INSPECTION BY | [7 empty] | INSPECTION & APPROVAL BY
|  | MECHANIC |  |  |  |  | QUALITY ASSURANCE (QA) | [6 empty] | PROD. SUPERVISOR (SPV)

## Dyno PC2000-8 (hidden)
[11 empty] | DOCUMENT NO. |  |  |  |  | QR05-ENG-116
ENGINE PERFORMANCE | [10 empty] | PUBLICATION DATE |  |  |  |  | 18/08/2009
TEST REPORT | [10 empty] | REVISION NO. |  |  |  |  | 01
PAGE
WO NUMBER | [10 empty] | START DATE / TIME
ENGINE MODEL | [5 empty] | SAA12V140E-3 |  |  |  |  | FINISH DATE / TIME
ENGINE SER.NO. | [10 empty] | DYNO.ARM LENGTH |  |  |  |  | 716 mm
MACHINE MODEL | [5 empty] | PC 2000-8 |  |  |  |  | TEST BY
RUNNING TEST
No |  |  | STANDARD (MANUAL) | [9 empty] | ACTUAL TESTED
|  |  | RPM |  |  |  |  | HP |  |  |  |  | RPM |  |  |  | HP
1 |  |  | 825 |  |  |  |  | 0
2 |  |  | 1000 |  |  |  |  | 68
3 |  |  | 1250 |  |  |  |  | 171
4 |  |  | 1550 |  |  |  |  | 420
5 |  |  | 1800 |  |  |  |  | 733
6 |  |  | 1800 |  |  |  |  | 976
MEASUREMENT BLOWBY PRESSURE AT RATED SPEED (WITH MANUAL TEST)
|  |  | STANDARD PRESSURE | [9 empty] | ACTUAL |  |  |  | REMARK
|  |  | MAXIMUM PRESSURE |  |  |  |  | 300 mmH2O( 2.94 Kpa ) |  |  |  |  | 1st
|  |  | SERVICE LIMIT VALUE |  |  |  |  | 600 mmH2O( 5.88 Kpa ) |  |  |  |  | 2nd
|  |  | ALTERNATOR OUTPUT VOLTAGE |  |  |  |  | STANDARD |  |  |  |  | ACTUAL |  |  |  | REMARK
27.5 ~ 29.5
MAINTENANCE STANDARD
SPEED | [5 empty] | OIL |  |  |  |  | WATER |  |  |  | BOOST |  | BLOW BY |  | EXH
[15 empty] | PRESS |  |  |  | TEMP
(Rpm) | [5 empty] | Press. |  | Temp |  |  | Press. |  |  | Temp | (mmHg) |  | (mmH2O) |  | (°C)
[6 empty] | (Kg/cm²) |  | (°C) |  |  | (Kg/cm2) |  |  | (°C)
Low idle |  |  | 825 ± 25 |  |  | Min. 0.8 |  | 90 ~ 110 |  |  | - |  |  | 70~90 | Min. 950 at rated HP |  | Max 300permisible 600 |  | Max 650 at rated HP and Max. 700 at Max.torque
High idle |  |  | 1980 ± 25 |  |  | 3.0 ~ 4.5
POWER (HP) / RPM | [5 empty] | 976 / 1800 ± 50
TORQUE (Kgm) / RPM | [5 empty] | 458 / 1350 ± 50
EXHAUST TEMP DIFF | [5 empty] | Maximum 10°C RH and LH Bank
QUALITY PROBLEM
DESCRIPTION | [9 empty] | REMARKS
WHAT (PROBLEM NAME)
WHERE (PROBLEM LOCATION)
WHEN (PROBLEM DATE)
WHO (INSPECTED BY)
HOW (PROBLEM EXPLAIN)
CORRECTIVE ACTION | [5 empty] | :
PREVENTIVE ACTION | [5 empty] | :
REMARKS |  |  |  | :
RECHECK VALVE CLEARANCE AFTER LOAD
* Penentuan posisi top cylinder engine harus dicheck dan disetujui oleh QA.
Adjustment valve clearance |  |  |  |  | Step and method adjustment of value clearance following to the shop manual attached.
Firing Order: R1-L1-R5-L5-R3-L3-R6-L6-R2-L2-R4-L4.
[5 empty] | Valve clearance: | [12 empty] | PARAF
[18 empty] | MEC |  | QA
[5 empty] | Intake valve : 0.35 ± 0.02 | [6 empty] | Act : mm
[5 empty] | Exhaust valve : 0.57 ± 0.02 | [6 empty] | Act : mm
Tighten locknut to secure adjustment screw.
[5 empty] | Locknut: |  | 5.4 ~ 6.6 kgm |  |  |  |  | Act : kgm
Rocker Arm cover |  |  |  |  | Fit O ring and install rocker arm cover.
Since the bolt at the front on the air intake manifold side
is also used to secure the wiring harness clamp,tighten
it temporary.
Mounting bolt : 3.0 ~ 3.5 kgm.
Act : kgm
|  | INSPECTION BY | [9 empty] | INSPECTION & APPROVAL BY
|  | MECHANIC | [6 empty] | QUALITY ASSURANCE (QA) | [6 empty] | PROD. SUPERVISOR (SPV)
PT SAPTAINDRA SEJATI
PLANT REBUILD CENTER
Note on X6: : REVISI 1 TGL 14 APRIL 2015 PENAMBAHAN POINT PENGECHECKAN BLOWBY MANUAL