## CYL HEAD 6D170-5
CYLINDER HEAD AFTER MACHINING AND
MEASUREMENT CHECK SHEET
JOB NUMBER | [10 empty] | PART NAME |  |  |  |  | CYLINDER HEAD | [5 empty] | DOCUMENT NO. |  |  |  | RC/QA/EG/423
ENGINE MODEL |  |  |  |  | 6D170E-5 | [5 empty] | PART NUMBER | [10 empty] | PUBL. DATE
ENGINE S/N | [10 empty] | START DATE / TIME | [10 empty] | REVISION NO. |  |  |  | 4
MACHINE MODEL | [10 empty] | FINISH DATE / TIME | [10 empty] | PAGE
MEASURED BY | [20 empty] | QUANTITY
STANDARD FIGURES
[12 empty] | No | Measuring items | [7 empty] | Std Tolerance (mm) |  |  |  |  | Repair Limit (mm)
[12 empty] | 1 | Head Height | [7 empty] | 151.05 ~ 150.95 |  |  |  |  | 150.65
[12 empty] | 2 | Lower Surface Distortion | [7 empty] | Max. 0.05 |  |  |  |  | 0.1
[12 empty] | 3 | O.D. of Cross Head Guide | [7 empty] | 13.039 ~ 13.028 |  |  |  |  | 12.999 and less
[12 empty] | 4 | Valve Seat Insert Bore |  | In |  | Std |  |  |  | 64.000 ~ 64.019 |  |  |  |  | -
[17 empty] | 0.25 OS |  |  |  | 64.250 ~ 64.269 |  |  |  |  | -
[17 empty] | 0.50 OS |  |  |  | 64.500 ~ 64.519 |  |  |  |  | -
[15 empty] | Ex |  | Std |  |  |  | 63.600 ~ 63.619 |  |  |  |  | -
[17 empty] | 0.25 OS |  |  |  | 63.850 ~ 63.869 |  |  |  |  | -
[17 empty] | 0.50 OS |  |  |  | 64.100 ~ 64.119 |  |  |  |  | -
[12 empty] | 5 | Valve Sink | [7 empty] | /0 |  |  |  |  | 0.80
[12 empty] | 6 | Nozzle Protrusion | [7 empty] | 2.30 ~ 2.90 |  |  |  |  | Replace Nozzle sleeve
A.Result of Measurement
No. | Measuring Item | [5 empty] | 1 |  |  |  | 2 |  |  | 3 |  |  |  | 4 |  |  | 5 |  |  | 6
[7 empty] | MEC |  | QA |  | MEC | QA |  | MEC |  | QA |  | MEC |  | QA | MEC |  | QA | MEC |  | QA
1 | Head Height
2 | Distortion
3 | O.D Cross Head Guide |  |  |  | In
Ex
4 | Valve Seat Insert Bore |  |  | In |  | 1 | MEASURED BY DIS-ASSEMBLY SECTION
2
|  |  |  | Ex |  | 1
2
5 | Valve Sink |  |  | In |  | 1
2
|  |  |  | Ex |  | 1
2
6 | Nozzle protrution
7 | ID Valve Guide (Use Tool G/NG) |  |  | In |  | 1 | NEW PARTS
2
|  |  |  | Ex |  | 1
2
No. | Inspection Item | [5 empty] | R1 |  |  |  | R2 |  |  | R3 |  |  |  | R4 |  |  | R5 |  |  | R6 |  |  |  | RANDOM
INSPECTION
[7 empty] | MEC |  | QA/GL |  | MEC | QA/GL |  | MEC |  | QA/GL |  | MEC |  | QA/GL | MEC |  | QA/GL | MEC |  | QA/GL |  | GL/SPV SIGN
8 | Leaking Test Using Pressurized Air Method in Hot Water
9 | Vacuum Test |  | STD |  |  | IN
|  |  | ( > 60 Kpa ) |  |  | EX
10 | Production Code
Unit : mm
ENGINE MODEL | [5 empty] | VALVE SPRING |  |  |  |  | STANDARD SIZE | [8 empty] | REPAIR LIMIT
[11 empty] | FREE LENGTH |  |  |  | INSTAL LENGTH |  |  |  |  | LOAD (KG)
12V140 Series | [5 empty] | INNER |  |  |  |  | 72 |  |  |  | 46 |  |  |  |  | 19.7
[6 empty] | OUTER |  |  |  |  | 81.7 |  |  |  | 51 |  |  |  |  | 38.7
6D140 Series | [5 empty] | INNER |  |  |  |  | 72 |  |  |  | 46 |  |  |  |  | 19.6
[6 empty] | OUTER |  |  |  |  | 81.7 |  |  |  | 51 |  |  |  |  | 38.5
6D170-3 | [5 empty] | INNER |  |  |  |  | - |  |  |  | - |  |  |  |  | -
[6 empty] | OUTER |  |  |  |  | 99.6 |  |  |  | 87.4 |  |  |  |  | 62
6D170 Series | [5 empty] | INNER |  |  |  |  | 59.3 |  |  |  | 47 |  |  |  |  | 17.4
[6 empty] | OUTER |  |  |  |  | 64.8 |  |  |  | 37.5 |  |  |  |  | 84.8
6D170 HD465-5 | [5 empty] | INNER |  |  |  |  | 73.8 |  |  |  | 48 |  |  |  |  | 23.3
[6 empty] | OUTER |  |  |  |  | 77 |  |  |  | 52 |  |  |  |  | 48.7
6D125-1 | [5 empty] | INNER |  |  |  |  | - |  |  |  | - |  |  |  |  | -
[6 empty] | OUTER |  |  |  |  | 75.2 |  |  |  | 56 |  |  |  |  | 47.7
6D155-4 | [5 empty] | INNER |  |  |  |  | - |  |  |  | - |  |  |  |  | -
[6 empty] | OUTER |  |  |  |  | 88 |  |  |  | 51.9 |  |  |  |  | 65.5
-
VALVE SPRING |  |  | NUMBER OF CYL HEAD
|  |  | 1 |  |  |  |  | 2 |  |  |  | 3 |  |  |  |  | 4 |  |  |  | 5 |  |  |  | 6
|  |  | FREE LENGTH |  | LOAD |  |  | FREE LENGTH |  | LOAD |  | FREE LENGTH |  | LOAD |  |  | FREE LENGTH |  | LOAD |  | FREE LENGTH |  | LOAD |  | FREE LENGTH |  | LOAD
IN | 1 | INNER
OUTER
| 2 | INNER
OUTER
EX | 1 | INNER
OUTER
| 2 | INNER
OUTER
IN | 1 | INNER
OUTER
| 2 | INNER
OUTER
EX | 1 | INNER
OUTER
| 2 | INNER
OUTER
Measurement procedure of flatness Cylinder head surface
INSPECTION RESULT :
|  | INSPECTION BY : | [13 empty] | INSPECTION & APPROVAL BY :
| MECHANIC (MEC) | [10 empty] | QUALITY ASSURANCE (QA) | [10 empty] | GL/SPV PRODUCTION
1
2
6
3
4
5