## FIP Drive
FUEL PUMP DRIVE 6D170E-3
DELIVERY AND RECEIVING INSPECTION CHECK SHEET
JOB NUMBER |  |  | : | [5 empty] | PART NAME |  | : | Fuel Pump Drive |  |  | DOCUMENT NO. |  |  | : | QR01-SA-006-03
ENGINE MODEL |  |  | : | 6D170E-3 |  |  |  |  | PART NUMBER |  | : |  |  |  | PUBL. DATE |  |  | : | 28/08/2008
ENGINE S/N |  |  | : | [5 empty] | START DATE / TIME |  | : |  |  |  | REVISION NO. |  |  | : | 01
MACHINE MODEL |  |  | : | [5 empty] | FINISH DATE / TIME |  | : |  |  |  | PAGE |  |  | : | 1 of 1
SKETCH DRAWING
[10 empty] | Description |  |  |  |  | Standard Dimension (mm)
[10 empty] | In side diameter of Gear |  |  |  |  | 44.941 ~ 44.966
[10 empty] | In side diameter of Flange |  |  |  |  | 29.938 ~ 29.959
[10 empty] | In side diameter of Coupling |  |  |  |  | 25.425 ~ 25.438
Out side diameter of Shaft
[10 empty] | • shaft contact with gear |  |  |  |  | 45.018 ~ 45.002
[10 empty] | • shaft contact with Flange |  |  |  |  | 30.013 ~ 30.000
[10 empty] | • shaft contact with Coupling |  |  |  |  | 25.089 ~ 25.076
[10 empty] | VISUAL INSPECT |  |  |  |  | MEC |  |  |  | QA
[15 empty] | OK |  | NO |  | OK | NO
FREE CORROSION AND DIRT
CRACK HAS BEEN CHECKED
BOLTS HAS BEEN TIGHTENED
SHAFT ROTATES SMOOTLY
Physical Data
| No | Part Name |  |  | Part Number |  | Qt'y | Check
| 1 | Drive Case
| 2 | Shaft
| 3 | Oil Seal
RECEIVING INSPECTION COMMENT :
| DELIVERY BY SUB ASS'Y 1 | [11 empty] | RECEIVING INSPECTION BY MAIN ASS'Y
| DELIVERY DATE |  |  |  |  | : | [6 empty] | RECEIVING DATE |  |  | :
| MECHANIC NAME |  |  |  |  | : | [6 empty] | MECHANIC NAME |  |  | :
| SIGN |  | : | [9 empty] | SIGN | :
Note : New Fuel Pump Drive can be directly measured by QA Officer