## Oil Cooler assembly 6D170-5(REA
ASSEMBLY CHECK SHEET OIL COOLER REAR KOMATSU ENGINE 6D170-5 | [6 empty] | WO NUMBER | [5 empty] | DOCUMENT NO |  |  | RC/QR04/EG/06/02
[7 empty] | ENGINE MODEL | [5 empty] | PUBLISHED DATE |  |  | 07/08/2009
[7 empty] | ENGINE S/N | [5 empty] | REVISION NO |  |  | 00
[7 empty] | MACHINE MODEL | [5 empty] | PAGE |  |  | 1 of 1
PROCESS |  |  | START | [5 empty] | ASSEMBLY BY
FINISH
NO | PARTS | CHECK |  | CONDITION TO BE CHECKED |  |  |  |  | SPEC. |  | SIGN |  |  | REMARKS (SKETCH, PHOTOES,
|  | POINT | [8 empty] | MEC | SPV | QA | COMMENTS)
1 | Core Element |  |  | ● | Test and check flow on core element. |  |  |  | Oil cooler
flusher
|  |  |  | ● | Test and check leakage on core element
2 | Thermostat |  |  | ● | Check cleanliness and damage crack on
thermostat.
|  |  |  | ● | Test and check function of thermostat. | [11 empty] | Thermostat
3 | Housing |  |  | ● | Check cleanliness and damage crack on
element housing.
|  |  |  | ● | Check all threads on element housing
|  |  |  | ● | Check paper gasket threebond spec for sustainable genuine part.
|  |  |  | ● | Prepare liquid gasket threebond 1207C |  |  |  | Red liquid gasket
|  |  |  | ● | Install o ring to plug and install to housing then tighten.
[6 empty] | Actual : Kgm |  |  | 5 Kgm
4 | Assembly of |  |  | ● | Install seal on housing thermostat.
Thermostat
|  |  |  | ● | Install thermostat on housing oil cooler
|  |  |  | ● | Install o ring on cover thermostat
|  |  |  | ● | Install cover thermostat on
oil cooler housing .
|  |  |  | ● | Install bolt then tighten. |  |  |  | 3.2 ±0.3Kgm
Actual : Kgm
5 | Assembly of |  |  | ● | Fit O ring or gasket on housing |  |  |  | Apply LG-6
| Oil Cooler |  |  | ● | Install washer and nut then tighten.
| Element |  |  | ● | Tighten Torque : |  |  | M10 = | 2.8~3.8Kgm
[6 empty] | Actual : Kgm |  | M12 = | 5.6~6.6Kgm
(Komatsu assembly manual)
Comment :
| ASSEMBLY BY | [8 empty] | INSPECTION & APPROVED BY
__________________________
| MECHANIC (MEC ) | [6 empty] | QUALITY ASSURANCE ( QA ) | [6 empty] | PROD. SUPERVISOR ( SPV )
a
Oil Cooler Element
Oil Cooler Housing
PT SAPTAINDRA SEJATI
NAROGONG REBUILD CENTER

## Oil Cooler assembly 6D170-5FRON
ASSEMBLY CHECK SHEET OIL COOLER FRONT KOMATSU ENGINE 6D170-5 | [6 empty] | WO NUMBER | [5 empty] | DOCUMENT NO |  |  | RC/QR04/EG/06/02
[7 empty] | ENGINE MODEL | [5 empty] | PUBLISHED DATE |  |  | 07/08/2009
[7 empty] | ENGINE S/N | [5 empty] | REVISION NO |  |  | 00
[7 empty] | MACHINE MODEL | [5 empty] | PAGE |  |  | 1 of 1
PROCESS |  |  | START | [5 empty] | ASSEMBLY BY
FINISH
NO | PARTS | CHECK |  | CONDITION TO BE CHECKED |  |  |  |  | SPEC. |  | SIGN |  |  | REMARKS (SKETCH, PHOTOES,
|  | POINT | [8 empty] | MEC | SPV | QA | COMMENTS)
1 | Core Element |  |  | ● | Test and check flow on core element. |  |  |  | Oil cooler
flusher
|  |  |  | ● | Test and check leakage on core element
2 | Thermostat |  |  | ● | Check cleanliness and damage crack on
thermostat.
|  |  |  | ● | Test and check function of thermostat. | [11 empty] | Thermostat
3 | Housing |  |  | ● | Check cleanliness and damage crack on
element housing.
|  |  |  | ● | Check all threads on element housing
|  |  |  | ● | Check paper gasket threebond spec for sustainable genuine part.
|  |  |  | ● | Prepare liquid gasket threebond 1207C |  |  |  | Red liquid gasket
|  |  |  | ● | Install o ring to plug and install to housing then tighten.
[6 empty] | Actual : Kgm |  |  | 5 Kgm
4 | Assembly of |  |  | ● | Install seal on housing thermostat.
Thermostat
|  |  |  | ● | Install thermostat on housing oil cooler
|  |  |  | ● | Install o ring on cover thermostat
|  |  |  | ● | Install cover thermostat on
oil cooler housing .
|  |  |  | ● | Install bolt then tighten. |  |  |  | 3.2 ±0.3Kgm
Actual : Kgm
5 | Assembly of |  |  | ● | Fit O ring or gasket on housing |  |  |  | Apply LG-6
| Oil Cooler |  |  | ● | Install washer and nut then tighten.
| Element |  |  | ● | Tighten Torque : |  |  | M10 = | 2.8~3.8Kgm
[6 empty] | Actual : Kgm |  | M12 = | 5.6~6.6Kgm
(Komatsu assembly manual)
Comment :
| ASSEMBLY BY | [8 empty] | INSPECTION & APPROVED BY
__________________________
| MECHANIC (MEC ) | [6 empty] | QUALITY ASSURANCE ( QA ) | [6 empty] | GL/SPV PRODUCTION
a
Oil Cooler Element
Oil Cooler Housing
PT SAPTAINDRA SEJATI
NAROGONG REBUILD CENTER