## Oil filter bracket Assy 170
WO NUMBER | [5 empty] | PART NAME |  | OIL FILTER HEAD |  |  |  | DOCUMENT NO. |  |  | QR03-SA-009-03
ENGINE MODEL |  |  | 6D170E-3 |  |  | PART NUMBER | [5 empty] | PUBL. DATE |  |  | 01/08/2008
ENGINE S/N | [5 empty] | START DATE / TIME | [5 empty] | REVISION NO. |  |  | 02
MACHINE MODEL | [5 empty] | FINISH DATE / TIME | [5 empty] | PAGE |  |  | 1 of 1
PROCESS |  |  | START | [5 empty] | ASSEMBLY BY
FINISH
NO | PARTS | CHECK | CONDITION TO BE CHECKED | [5 empty] | SPEC. |  | SIGN |  |  | NOTES, DIAGRAMS
[11 empty] | MEC | QA | SPV | COMMENT
1 | Bracket |  | - | Confirm that bracket free from dirt, crack,
corrosion and damage.
|  |  | - | Confirm that all threads are free
from damage.
2 | Bracket | Connector | - | Tightening Cap to oil filter head |  |  |  |  | 5± 0.5 Kgm
Assembly
Actual : kgm
|  |  | - | Tightening plugs 8 mm to bracket |  |  |  |  | 3 ± 0.5 Kgm
Actual : kgm
|  |  | - | Tightening connector NPT 1/8 |  |  |  |  | 1 ± 0.2 Kgm
Actual : kgm
|  |  | - | Tightening connector to bracket |  |  |  |  | 9 ± 0.5 Kgm
Actual : kgm
3 | Final Inspection |  | - | Recheck all plugs from loosen
|  |  | - | Recheck marks
Note:
| ASSEMBLY BY | [8 empty] | INSPECTED & APROVED BY
| MECHANIC (MECH) | [5 empty] | QUALITY ASSURANCE (QA) | [5 empty] | PROD. SUPERVISOR (SPV)
OIL FILTER HEAD ASSY CHECK SHEET
KOMATSU ENGINE 6D170E-3
PT SAPTAINDRA SEJATI
PLANT REBUILD CENTER

## Oil filter bracket Assy
JOB NUMBER |  |  |  |  | DOCUMENT NO |  | QR12-ENG-001
ENGINE MODEL |  |  |  |  | PUBLIC.DATE |  | 5/12/2007 |  |  |  |  | All dimensions in millimetres
ENGINE SER.NO. |  |  |  |  | REVISION NO. | [6 empty] | All torques in Kilogram metres
MACHINE MODEL |  |  |  |  | PAGE |  | 1 | of | 1
PROCESS |  |  | START | [6 empty] | ASSEMBLY BY
FINISH
NO | PARTS | CHECK | CONDITION TO BE CHECKED | [6 empty] | SPEC. | SIGN | REMARKS (SKETCH, PHOTOES,
|  | POINT | [9 empty] | COMMENTS)
1 | Bracket |  | - | Confirm that bracket free from dirt, crack,
corrosion and damage.
|  |  | - | Confirm that all threads are free from damage.
2. | Bracket | Connector | - | Tightening connector to bracket | [5 empty] | 4 – 4.5 Kgm
Assembly
Actual : kgm
|  |  | - | Tightening plugs 8 mm to bracket | [5 empty] | 3 ± 0.5 Kgm
Actual : kgm
|  |  | - | Tightening connector NPT 1/8 | [5 empty] | 1 ± 0.2 Kgm
Actual : kgm
|  |  | - | Install plugs to supply and return fuel tightening | [5 empty] | 2 ± 0.5 Kgm
plug
Actual : kgm
3. | Final Inspection |  | - | Recheck all plugs from loosen
|  |  | - | Recheck marks
Note:
| APROVED BY | [10 empty] | ASSEMBLY BY
| ( SUPERVISOR ) | [10 empty] | ( MECHANIC )
ASSEMBLY CHECK SHEET
OIL FILTER BRACKET
HD785-5E
HD785-5M
HD985-5E
WA800-3E
WA800-3M
WA900-3E
WA900-3M
D475A-3
D475A-5
Note on C50: :