## assembly
ASSEMBLY CHECK SHEET | [5 empty] | WO NUMBER | [5 empty] | DOCUMENT NO |  |  | RC/QR04/EG/12/03
TENSION PULLEY | [5 empty] | COMP.MODEL | [5 empty] | PUBLIC DATE
[6 empty] | COMP.S/N | [5 empty] | REVISION NO
6D170-5 SERIES | [5 empty] | UNIT MODEL | [5 empty] | PAGE
PROCESS |  | START | [6 empty] | ASSEMBLY BY
FINISH
NO | PART TO INSTALL OR FIT |  | CONDITION TOBE ASSAMBLY |  |  |  |  | SPECIFICATION | SIGNATURE |  | SKETCH DRAWING OR PHOTHOES
[9 empty] | MECH | GL/QA
1 | ALL PART
Confirm that Parts which have order do not DAMAGE,SCRATCH FREE FROM DIRT AND COROTION.
2 | TENSION LEVER
Make sure tension lever(8) is clean and free from damage.
|  |  |  | Reamer bearing seat hole then install inner race(3) and neddle bearing(1). |  |  |  | Using special tool for press (F2)
|  |  |  | Install dust seal (4). |  |  |  | Using special tool
|  |  |  | Install shaft(6) to lever tension pulley(8). |  |  |  | Using special tool for press (F2)
Insert plug(7),dowel(2) and elbow(5)
3 | PULLEY ASSEMBLY
Make sure pulley is clean and free from damage.
|  |  |  | Install oil seal (4) to the shaft. |  |  |  | Using special tool.
|  |  |  | Install bearing(2) and the spacher(3) to the pulley(1). |  |  |  | Using special tool for press (F2)
4 | PULLEY,SHAFT AND LEVER ASSY
|  |  |  | Install shaft assy(2) to tension lever assy(1). |  |  |  | Using press tool
Install Pulley assy(3) to shaft assy(2).
Install Cover lock(4) ,then tighten mounting bolt.
[5 empty] | Actual= Kgm |  |  | 3,2 ± 0,3 Kgm
Install cover(5),o ring(6) , snapring(7) and plug.
5 | ASSEMBLY LEVER ASSY AND TENSION SHAFT
Install bracket(2),spring(3) and shaft assy(1).
Mounting barcket(2) to shaft(1) and tighten.
Install lever assy(4) to shaft(1).
Install cover (5),mounting bolt and tighten.
[5 empty] | Actual= Kgm |  |  | 6,7 ± 0,7 Kgm
6 | FITTING GREASE AND PLUG
Install fitting grease and plug ,then tighten.
Give all surface pulley with grease to protect from rust.
NOTE :
| ASSEMBLY BY | [5 empty] | INSPECTED BY | [6 empty] | APPROVED BY
| MECHANIC | [5 empty] | Quallity Assurance(QA) | [5 empty] | GL/SPV PRODUCTION
1
2
3
4
5
6
2
1
3
4
5
7
8
5
6
4
3
2
1
7
3
5
4
3
2
1

## dissassembly
DISASSEMBLY CHECK SHEET |  |  |  | WO NUMBER | [6 empty] | DOCUMENT NO
|  |  |  | COMP.MODEL | [6 empty] | PUBLIC DATE
|  |  |  | COMP.S/N | [6 empty] | REVISION NO
|  |  |  | UNIT MODEL | [6 empty] | PAGE
PROCESS |  | START |  |  |  |  | DISASSEMBLY BY
FINISH
NO | PART TO REMOVE OR INSPECT |  | CONDITION TOBE INSPECTED |  |  |  | REUSE | SALVAGE | REPAIR | SKETCH DRAWING OR PHOTHOES
[9 empty] | REPAIR | SKETCH DRAWING OR PHOTHOES
| ASSEMBLY BY |  |  |  |  | INSPECTED BY | [5 empty] | APPROVED BY
| MECHANIC |  |  |  | QA(QUALITY ASSURANCE) | [6 empty] | GL/SPV PRODUCTION

## measuring
MEASUREMENT CHECK SHEET | [6 empty] | WO NUMBER |  |  |  |  | DOCUMENT NO |  |  | RC/QR03/EG/11/04
FRONT PTO PULLEY | [6 empty] | COMP.MODEL |  |  |  |  | PUBLIC DATE
[7 empty] | COMP.S/N |  |  |  |  | REVISION NO
SA6D140-2 | [6 empty] | UNIT MODEL |  |  |  |  | PAGE
PROCESS |  |  | START | [5 empty] | MEASUREMENT BY
FINISH
NO | PART TO MEASURING OR INSPECT |  |  | STANDARD VALUE TABLE
1 | FRONT PTO PULLEY
unit:mm
[5 empty] | NO | CHECK ITEM |  | CRITERIA |  |  |  | ACTUAL
[8 empty] | STANDART SIZE |  | POSITION
[5 empty] | 1 | Outside diameter of shaft |  | 19.002 ~ 19.015 |  | 1 | X
Y
[10 empty] | 2 | X
Y
[6 empty] | Inside Diameter of Gear |  | 18.972 ~ 18.951 |  | 1 | X
Y
[10 empty] | 2 | X
Y
[6 empty] | Interference between OD shaft & ID gear |  | 0.030 ~ 0.064
[5 empty] | 2 | Outside diameter of shaft |  | 18.002 ~ 18.015 |  | 1 | X
Y
[10 empty] | 2 | X
Y
[6 empty] | Inside Diameter of Pulley |  | 17.972 ~ 17.951 |  | 1 | X
Y
[10 empty] | 2 | X
Y
[6 empty] | Interference between OD shaft & ID pulley |  | 0.030 ~ 0.064
[5 empty] | 3 | VISUAL CHECK |  | NO SCRATCH
NOTE
|  | MECHANIC | [10 empty] | GROUP LEADER (GL)
1
2