## Idler Gear & Shaft 6D170-2
SALVAGE IDLER GEAR AND SHAFT PROCESS
INSPECTION CHECKSHEET
JOB NUMBER | [8 empty] | PART NAME |  |  | IDLER GEAR AND SHAFT |  |  |  | DOCUMENT NO. |  |  |  | QR06-SAL-011-04
ENGINE MODEL |  |  |  |  | 6D170-2 Series |  |  |  | PART NUMBER | [6 empty] | PUBL. DATE |  |  |  | 20/01/2009
ENGINE S/N | [8 empty] | START DATE/TIME | [6 empty] | REVISION NO. |  |  |  | 00
MACHINE MODEL | [8 empty] | FINISH DATE/TIME | [6 empty] | PAGE |  |  |  | 1 of 1
SKETCH DRAWING
MACHINIST NAME
Standard size ( unit mm )
[11 empty] | DESCRIPTION |  |  | STANDARD DIMENSION | [5 empty] | CLEARANCE
[14 empty] | SHAFT |  |  | BUSHING |  |  | STANDARD |  |  |  | REPAIR LIMIT
[11 empty] | 1. Main Idler Gear |  |  | 47.6000 ~ 47.587 |  |  | 47.625 ~ 47.649 |  |  | 0.025 ~ 0.062 |  |  |  | 0.25
[11 empty] | 2. Large Idler Gear |  |  | 47.6000 ~ 47.587 |  |  | 47.625 ~ 47.649 |  |  | 0.025 ~ 0.062 |  |  |  | 0.25
[11 empty] | 3. Small Idler Gear |  |  | 47.6000 ~ 47.587 |  |  | 47.625 ~ 47.649 |  |  | 0.030 ~ 0.108 |  |  |  | 0.25
[11 empty] | VISUAL CHECK | [6 empty] | MECHANIC |  |  |  |  | QA
[18 empty] | OK | NOT |  |  |  | OK |  | NOT
CRACK HAS BEEN CHECKED
Physical Data
No. | Part Number |  |  | Part Name |  |  | Qty | New |  | Reuse | MANHOURS UTILIZATION
1 | [10 empty] | PROCESS |  |  | START |  |  |  | FINISH |  |  |  |  | MAN HOURS
2 | [10 empty] | Machining
3 | [10 empty] | Measuring
4 | [10 empty] | TOTAL
INSPECTION SALVAGE PROCESS
SKETCH DRAWING | [5 empty] | DIMENSION |  |  |  | ACTUAL DIAMETER | [8 empty] | ACTUAL CLEARANCE |  |  |  |  | ROTATING CHECK
[10 empty] | SHAFT |  |  |  | BUSHING | [9 empty] | ( OK or NOT )
[10 empty] | MAC | QA |  | SPV | MAC | QA |  |  | SPV | MAC |  | QA |  | SPV | MAC |  | QA | SPV
Main Idler Gear | [5 empty] | A |  | X | [10 empty] | MIN
Y
[6 empty] | B |  | X
[8 empty] | Y | [10 empty] | MAX
[6 empty] | C |  | X
Y
Large Idler Gear | [5 empty] | A |  | X | [10 empty] | MIN
Y
[6 empty] | B |  | X
[8 empty] | Y | [10 empty] | MAX
[6 empty] | C |  | X
Y
Small Idler gear | [5 empty] | A |  | X | [10 empty] | MIN
Y
[6 empty] | B |  | X
[8 empty] | Y | [10 empty] | MAX
[6 empty] | C |  | X
Y
MECHANIC INSPECTION COMMENT :
|  |  | INSPECTION BY : | [9 empty] | INSPECTION & APPROVED BY :
|  | MACHINIST (MACH) | [10 empty] | QUALITY ASSURANCE (QA) | [8 empty] | PROD. SUPERVISOR (SPV)

## Idler Gear & Shaft 6D170E-3
SALVAGE IDLER GEAR AND SHAFT PROCESS
INSPECTION CHECKSHEET
JOB NUMBER | [8 empty] | PART NAME |  |  | IDLER GEAR AND SHAFT |  |  |  | DOCUMENT NO. |  |  |  | QR06-SAL-011-03
ENGINE MODEL |  |  |  |  | 6D170E-3 Series |  |  |  | PART NUMBER | [6 empty] | PUBL. DATE |  |  |  | 01/08/2008
ENGINE S/N | [8 empty] | START DATE/TIME | [6 empty] | REVISION NO. |  |  |  | 03
MACHINE MODEL | [8 empty] | FINISH DATE/TIME | [6 empty] | PAGE |  |  |  | 1 of 1
SKETCH DRAWING
MACHINIST NAME
FRONT SIDE
Standard size ( unit mm )
[11 empty] | DESCRIPTION |  |  | STANDARD DIMENSION | [5 empty] | CLEARANCE
[14 empty] | SHAFT |  |  | BUSHING |  |  | STANDARD |  |  |  | REPAIR LIMIT
[11 empty] | 1. Main Idler Gear ( R and L Bank ) |  |  | 47.6614 ~ 47.601 |  |  | 47.639 ~ 47.663 |  |  | 0.025 ~ 0.062 |  |  |  | 0.25
REAR SIDE | [10 empty] | 2. Sub Idler Gear |  |  | 51.973 ~ 51.960 |  |  | 52.000 ~ 52.055 |  |  | 0.025 ~ 0.062 |  |  |  | 0.25
[11 empty] | VISUAL CHECK | [6 empty] | MECHANIC |  |  |  |  | QA
[18 empty] | OK | NOT |  |  |  | OK |  | NOT
CRACK HAS BEEN CHECKED
Physical Data
No. | Part Number |  |  | Part Name |  |  | Qty | New |  | Reuse | MANHOURS UTILIZATION
1 | [10 empty] | PROCESS |  |  | START |  |  |  | FINISH |  |  |  |  | MAN HOURS
2 | [10 empty] | Machining
3 | [10 empty] | Measuring
4 | [10 empty] | TOTAL
INSPECTION SALVAGE PROCESS
SKETCH DRAWING | [5 empty] | DIMENSION |  |  |  | ACTUAL DIAMETER | [8 empty] | ACTUAL CLEARANCE |  |  |  |  | ROTATING CHECK
[10 empty] | SHAFT |  |  |  | BUSHING | [9 empty] | ( OK or NOT )
[10 empty] | MAC | QA |  | SPV | MAC | QA |  |  | SPV | MAC |  | QA |  | SPV | MAC |  | QA | SPV
Front side, Medium Idler Gear | [5 empty] | A |  | X | [10 empty] | MIN
Y
[6 empty] | B |  | X
[8 empty] | Y | [10 empty] | MAX
[6 empty] | C |  | X
Y
Front side, Large Idler Gear | [5 empty] | A |  | X | [10 empty] | MIN
Y
[6 empty] | B |  | X
[8 empty] | Y | [10 empty] | MAX
[6 empty] | C |  | X
Y
Rear side, Idler Gear | [5 empty] | A |  | X | [10 empty] | MIN
Y
[6 empty] | B |  | X
[8 empty] | Y | [10 empty] | MAX
[6 empty] | C |  | X
Y
MECHANIC INSPECTION COMMENT :
|  |  | INSPECTION BY : | [9 empty] | INSPECTION & APPROVED BY :
|  | MACHINIST (MACH) | [10 empty] | QUALITY ASSURANCE (QA) | [8 empty] | PROD. SUPERVISOR (SPV)
1
1
2

## Idler Gear & Shaft 12V140-1E
SALVAGE IDLER GEAR AND SHAFT PROCESS
INSPECTION CHECKSHEET
JOB NUMBER | [8 empty] | PART NAME |  |  | IDLER GEAR AND SHAFT |  |  |  | DOCUMENT NO. |  |  |  | QR06-SAL-011-01E
ENGINE MODEL |  |  |  |  | 12V140 - 1,2 |  |  |  | PART NUMBER | [6 empty] | PUBL. DATE |  |  |  | 01/08/2008
ENGINE S/N | [8 empty] | START DATE/TIME | [6 empty] | REVISION NO. |  |  |  | 03
MACHINE MODEL |  |  |  |  | HD785-5E |  |  |  | FINISH DATE/TIME | [6 empty] | PAGE |  |  |  | 1 of 1
SKETCH DRAWING
MACHINIST NAME
Standard size ( unit mm )
[11 empty] | DESCRIPTION |  |  | STANDARD DIMENSION | [5 empty] | CLEARANCE
[14 empty] | SHAFT |  |  | BUSHING |  |  | STANDARD |  |  |  | REPAIR LIMIT
[11 empty] | 1. Main Idler Gear ( R and L Bank ) |  |  | 55.984 ~ 55.971 |  |  | 56.034 ~ 56.009 |  |  | 0.025 ~ 0.063 |  |  |  | 0.2
[11 empty] | 2. Sub Idler Gear |  |  | 56.016 ~ 55.971 |  |  | 56.055 ~ 56.000 |  |  | 0.016 ~ 0.084 |  |  |  | 0.2
[11 empty] | VISUAL CHECK | [6 empty] | MECHANIC |  |  |  |  | QA
[18 empty] | OK | NOT |  |  |  | OK |  | NOT
CRACK HAS BEEN CHECKED
Physical Data
No. | Part Number |  |  | Part Name |  |  | Qty | New |  | Reuse | MANHOURS UTILIZATION
1 | [10 empty] | PROCESS |  |  | START |  |  |  | FINISH |  |  |  |  | MAN HOURS
2 | [10 empty] | Machining
3 | [10 empty] | Measuring
4 | [10 empty] | TOTAL
INSPECTION SALVAGE PROCESS
SKETCH DRAWING | [5 empty] | DIMENSION |  |  |  | ACTUAL DIAMETER | [8 empty] | ACTUAL CLEARANCE |  |  |  |  | ROTATING CHECK
[10 empty] | SHAFT |  |  |  | BUSHING | [9 empty] | ( OK or NOT )
[10 empty] | MAC | QA |  | SPV | MAC | QA |  |  | SPV | MAC |  | QA |  | SPV | MAC |  | QA | SPV
[6 empty] | A |  | X | [10 empty] | MIN
Y
[6 empty] | B |  | X
[8 empty] | Y | [10 empty] | MAX
[6 empty] | C |  | X
Y
[6 empty] | A |  | X | [10 empty] | MIN
Y
[6 empty] | B |  | X
[8 empty] | Y | [10 empty] | MAX
[6 empty] | C |  | X
Y
[6 empty] | A |  | X | [10 empty] | MIN
Y
[6 empty] | B |  | X
[8 empty] | Y | [10 empty] | MAX
[6 empty] | C |  | X
Y
MECHANIC INSPECTION COMMENT :
|  |  | INSPECTION BY : | [9 empty] | INSPECTION & APPROVED BY :
|  | MACHINIST (MACH) | [10 empty] | QUALITY ASSURANCE (QA) | [8 empty] | PROD. SUPERVISOR (SPV)
MAIN IDLER GEAR LH
MAIN IDLER GEAR RH
SUB IDLER GEAR

## Idler Gear & Shaft 12V140-1M
SALVAGE IDLER GEAR AND SHAFT PROCESS
INSPECTION CHECKSHEET
JOB NUMBER | [8 empty] | PART NAME |  |  | IDLER GEAR AND SHAFT |  |  |  | DOCUMENT NO. |  |  |  | QR06-SAL-011-01M
ENGINE MODEL |  |  |  |  | 12V140 - 1,2 |  |  |  | PART NUMBER | [6 empty] | PUBL. DATE |  |  |  | 01/08/2008
ENGINE S/N | [8 empty] | START DATE/TIME | [6 empty] | REVISION NO. |  |  |  | 03
MACHINE MODEL |  |  |  |  | HD785-3&5M |  |  |  | FINISH DATE/TIME | [6 empty] | PAGE |  |  |  | 1 of 1
SKETCH DRAWING
MACHINIST NAME
Standard size ( unit mm )
[11 empty] | DESCRIPTION |  |  | STANDARD DIMENSION | [5 empty] | CLEARANCE
[14 empty] | SHAFT |  |  | BUSHING |  |  | STANDARD |  |  |  | REPAIR LIMIT
[11 empty] | 1. Main Idler Gear ( R and L Bank ) |  |  | 55.984 ~ 55.971 |  |  | 56.034 ~ 56.009 |  |  | 0.025 ~ 0.063 |  |  |  | 0.2
[11 empty] | 2. Sub Idler Gear |  |  | 56.016 ~ 55.971 |  |  | 56.055 ~ 56.000 |  |  | 0.016 ~ 0.084 |  |  |  | 0.2
[11 empty] | VISUAL CHECK | [6 empty] | MECHANIC |  |  |  |  | QA
[18 empty] | OK | NOT |  |  |  | OK |  | NOT
CRACK HAS BEEN CHECKED
Physical Data
No. | Part Number |  |  | Part Name |  |  | Qty | New |  | Reuse | MANHOURS UTILIZATION
1 | [10 empty] | PROCESS |  |  | START |  |  |  | FINISH |  |  |  |  | MAN HOURS
2 | [10 empty] | Machining
3 | [10 empty] | Measuring
4 | [10 empty] | TOTAL
INSPECTION SALVAGE PROCESS
SKETCH DRAWING | [5 empty] | DIMENSION |  |  |  | ACTUAL DIAMETER | [8 empty] | ACTUAL CLEARANCE |  |  |  |  | ROTATING CHECK
[10 empty] | SHAFT |  |  |  | BUSHING | [9 empty] | ( OK or NOT )
[10 empty] | MAC | QA |  | SPV | MAC | QA |  |  | SPV | MAC |  | QA |  | SPV | MAC |  | QA | SPV
[6 empty] | A |  | X | [10 empty] | MIN
Y
[6 empty] | B |  | X
[8 empty] | Y | [10 empty] | MAX
[6 empty] | C |  | X
Y
[6 empty] | A |  | X | [10 empty] | MIN
Y
[6 empty] | B |  | X
[8 empty] | Y | [10 empty] | MAX
[6 empty] | C |  | X
Y
[6 empty] | A |  | X | [10 empty] | MIN
Y
[6 empty] | B |  | X
[8 empty] | Y | [10 empty] | MAX
[6 empty] | C |  | X
Y
MECHANIC INSPECTION COMMENT :
|  |  | INSPECTION BY : | [9 empty] | INSPECTION & APPROVED BY :
|  | MACHINIST (MACH) | [10 empty] | QUALITY ASSURANCE (QA) | [8 empty] | PROD. SUPERVISOR (SPV)
MAIN IDLER GEAR LH
MAIN IDLER GEAR RH
SUB IDLER GEAR