## Engine Disassy 12V140 (WA800)
DISASSEMBLY CHECK SHEET | [10 empty] | JOB NUMBER | [12 empty] | DOCUMENT NO. |  |  | QR02-ENG-001
[11 empty] | ENGINE MODEL | [5 empty] | 12V140-1,2 | [6 empty] | PUBL. DATE |  |  | 01/08/2008
KOMATSU ENGINE 12V140-1,2 | [10 empty] | ENGINE SER. NO | [12 empty] | REVISION NO. |  |  | 04
[11 empty] | MACHINE MODEL | [12 empty] | PAGE
PROCESS |  |  |  | START | [12 empty] | DISASSEMBLY BY
FINISH
NO. | PARTS TO REMOVE OR INSPECT |  | CONDITIONS TO BE INSPECTED | [12 empty] | REUSE |  | SALVAGE |  | REPLACE | SKETCH DRAWING,OR PHOTOES | [6 empty] | REMARKS
1 | Engine ass'y |  | • | Setting engine to engine stand
Prepare to stable engine stand that will prevent
the engine from falling over, the set the engine
assembly on the stand and secure it in position.
|  |  | • | Drain engine oil from oil pan (the amount of oil
differs according to the machine model)
2 | Oil Filter, Fuel Filter |  | • | Remove and inspect the oil filter housing and lines
| and |  |  | for damage to pipes, threads, bypass valves, etc
Corrosion Resistor
|  |  | • | Remove corrosion resistor, tubes and mount.
Inspect for damage.
|  |  | • | Inspect the fuel filter housing for cracks, pulled
threads and damage to fittings.
3 | Starter Motor |  | • | Please note if not fitted to engine. | [9 empty] | UPPER
LOWER
| Alternator |  | • | Please note if not fitted to engine.
4 | Compressor pipes |  | • | Remove air compressor pipes and inspect for
damage.
5 | Turbocharger |  | • | Remove Turbocharger, mounting bolts and | [10 empty] | LH
|  |  |  | adapters. | [10 empty] | RH
|  |  | • | Remove turbo oil line fittings. Check pipes
and connections.
6 | Exhaust Manifold |  | • | Remove and inspect for cracks, pulled | [8 empty] | RH | FRONT
|  |  |  | threads, snapped studs and | [9 empty] | CENTRE
|  |  |  | missing bolts. | [9 empty] | REAR
[13 empty] | LH | FRONT
CENTRE
|  |  | • | Doing Colour Check inspection | [9 empty] | REAR
joint with QA Officer
7 | After Cooler |  | • | Check for pulled threads and missing bolts. | [10 empty] | LH
|  |  | • | Remove aftercooler and check for damage, | [10 empty] | RH
water leaks, dust entry etc.
|  |  | • | Check aftercooler water tubes for cracks,
corrosion and any other damage.
NO. | PARTS TO REMOVE OR INSPECT |  | CONDITIONS TO BE INSPECTED | [12 empty] | REUSE |  | SALVAGE |  | REPLACE | SKETCH DRAWING,OR PHOTOES | [6 empty] | REMARKS
8 | Injection Lines |  | • | Remove all lines and clamps. Check for wear
| and Clamps |  |  | and damage.
|  |  |  | RH |  | 1 | 2 |  | 3 | 4 |  | 5 |  | 6
|  |  |  | LH |  | 1 | 2 |  | 3 | 4 |  | 5 |  | 6
9 | Fuel Injection Pump |  | • | Remove pump and mount, and inspect for | [10 empty] | RH
|  |  |  | damage, missing parts and wear. | [10 empty] | LH
|  |  | • | Check fuel pump oil lines for damage and
stripped threads.
|  |  | • | Remove and check that fuel pump supply
and return lines are in good condition.
|  |  | • | Check the fuel pump drive coupling for
signs of wear
|  |  | • | Check the fuel pump boost tube and clamps for
damage.
Check the fuel pump drive couplings for
signs of wear.
Check the fuel pump boost tube and clamps for
damage.
10 | Water Pump |  | • | Check for evidence of leakage.
|  |  | • | Check for signs of wear and damage.
11 | Breather |  | • | Remove and inspect the breather and tube | [10 empty] | LH
RH
|  |  |  | • | The water pump is held by two mounting bolts
at the front and two mounting bolts at the rear
12 | Air Compressor |  | • | Check for damage and obvious signs of | [9 empty] | FRONT
|  |  |  | wear. | [9 empty] | REAR
|  |  |  | • | Remove front compressor with spline shaft
|  |  |  | • | Remove rear compressor with gear
13 | Oil Cooler |  | • | Check oil cooler housing for cracks and pulled
threads.
|  |  | • | Check oil cooler for dents and leaks.
14 | Oil Filler and |  | • | Remove oil filler and oil level gauge, check for
| Oil Level Gauge |  |  | dents and cracks
15 | Rocker Covers |  | • | Remove Rocker Arm cover and check for cracks
| and |  |  | and damage to seal face.
| Rocker Housing |  |  | Note :
NO. | PARTS TO REMOVE OR INSPECT |  | CONDITIONS TO BE INSPECTED | [12 empty] | REUSE |  | SALVAGE |  | REPLACE | SKETCH DRAWING,OR PHOTOES | [6 empty] | REMARKS
16 | Rocker Arm |  | • | Remove rocker arms and shafts and check
for wear and other damage.
|  |  | • | Check the contact area on the crossheads are
from scuffing and wear.
|  |  | • | Check the pushrods for bends and other
damage.
17 | Cylinder Head |  | • | Check cylinder head bolts for pin punch marks.
If there are five marks, renew bolts.
|  |  | • | Check the exhaust face condition and bolt
holes for pulled threads.
|  |  | • | Check the head surface for water marks or
damage.
|  |  | • | Doing Colour Check inspection joint with QA Officer
18 | Cam Followers |  | • | Inspect cam followers for damage to the
contact surface of the rollers.
|  |  | • | Check condition of covers.
The mounting bolts of the cam follower is
a special bolt, so keep it in a safe place and
be careful not to lose it
19 | Thermostat housing |  | • | Disconect thermostat case and thermostat
housing and check condition for cracked and
damage.
| Thermostat case |  | • | Check surface contact thermostat
20 | Vibration Damper |  | • | Check vibration damper for damage.
| and Pulleys |  | • | Check pulleys for damage and wear.
|  |  | • | Check belt tensioner for wear.
|  |  | • | Check front trunnion mount.
21 | Oil Pan |  | • | Remove pan and check for dents and cracks.
|  |  | • | Check oil level sensor
|  |  | • | Check drain plug for pulled threads
|  |  | • | Check oil pick up pipe for cracks in the welds
|  |  | • | Check screen for damage.
22 | Front Support and |  | • | Remove and inspect front cover for damage
| Timing Cover |  | • | Check surface condition of seal running area
on front shaft.
NO. | PARTS TO REMOVE OR INSPECT |  | CONDITIONS TO BE INSPECTED | [12 empty] | REUSE |  | SALVAGE |  | REPLACE | SKETCH DRAWING,OR PHOTOES | [6 empty] | REMARKS
23 | Timing Gears |  | • | Inspect and record condition of individual
gears. Check for chipped teeth, cracks,
excessive backlash and end float.
|  |  | • | Check shafts and bearings for wear.
|  |  | • | Measure thickness of thrust plates for wear.
|  |  | • | Check alternator drive.
|  |  | • | Check fuel pump drive.
|  |  | • | Check accessory drive.
|  |  | • | Check water pump drive.
Unit : mm
[6 empty] | Backlash |  | Measured |  |  | End Play |  |  | Measured
|  |  |  | A . A |  | 0.130 - 0.390 |  |  |  | 1 | 0.07 - 0.18 |  |  | RH
LH
|  |  |  | B1. B1 |  | 0.051 - 0.469 |  |  |  | 2 | 0.07 - 0.18
|  |  |  | B2. B2 |  | 0.051 - 0.469 |  |  |  | 3 | 0.07 - 0.20 |  |  | RH
LH
|  |  |  | C . C |  | 0.129 - 0.391 |  |  |  | 4 | 0.03 - 0.088
|  |  |  | D. D |  | 0.129 - 0.391 |  |  |  | 5 | 0.1 - 0.4
|  |  |  | E. E |  | 0.052 - 0.481 |  |  |  | 6 | 0.14 - 0.32
|  |  |  | F . F |  | 0.137 - 0.421 |  |  |  | 7 | 0.10 - 0.25 |  |  | RH
LH
|  |  |  | G . G |  | 0.106 - 0.381
|  |  |  | H . H |  | 0.085 - 0.492
|  |  |  | L . L |  | 0.141 - 0425
|  |  |  | R . R |  | 0.141 - 0.425
24 | Camshaft |  | • | Check camshaft journals for wear.
|  |  | • | Check end float of camshaft.
|  |  | • | Check cam surfaces for wear and other
damage
|  |  | • | Check camshaft for bends.
25 | Flywheel and |  | • | Check bolts and bolt holes.
| Flywheel Housing |  | • | Check pilot bearing hole.
Inspect ring gear for chipped and worn teeth.
|  |  | • | Check housing for cracks, check bolt holes.
26 | Oil Pump Ass'y |  | • | Check pump O-rings at inlet and outlet ports.
|  |  | • | Check pump for wear and damage.
| Piston Cooling |  | • | grooves, skirts and clodge
| Nozzles |  |  | RH |  | 1 | 2 |  | 3 | 4 |  | 5 |  | 6
|  |  |  | LH |  | 1 | 2 |  | 3 | 4 |  | 5 |  | 6
NO. | PARTS TO REMOVE OR INSPECT |  | CONDITIONS TO BE INSPECTED | [12 empty] | REUSE |  | SALVAGE |  | REPLACE | SKETCH DRAWING,OR PHOTOES | [6 empty] | REMARKS
27 | Connecting Rods |  | • | Check con rod for cracks and damage.
|  |  | • | Check big end bore for scratches or distortion.
|  |  | • | Check for damage on mating face of cap.
|  |  |  | RH/LH |  | 1 | 2 |  | 3 | 4 |  | 5 |  | 6
|  |  | • | Standard side clereance (End Play)
0.3 ~ 0.454 mm
28 | Pistons |  | • | Measure wear on piston skirt, ring grooves and
pin bore
|  |  |  | RH |  | 1 | 2 |  | 3 | 4 |  | 5 |  | 6
|  |  |  | LH |  | 1 | 2 |  | 3 | 4 |  | 5 |  | 6
29 | Crankshaft
|  |  | • | Inspect main and pin journals for scratches,
wear, cracks and discoloration.
|  |  | • | Check that oil holes are not blocked.
|  |  | • | Check fillet area for scratches.
|  |  | • | Determine wear by measuring Æ of journals.
|  |  | • | Check seal surface condition.
|  |  | • | Check cap bolts for number of punch marks.
|  |  | • | Check cap fit to block.
|  |  | • | Punch S/N engine at the front face of all main bering cap match with S/N engine block
30 | Cylinder Liners |  | • | Check for pitting and cracks on the outer
circumference of the Cylinder liner
|  |  | • | Inspect the inner surface for scoring and corrosion.
|  |  | • | Check for pitting damage on seal grooves.
|  |  | • | Measure inside Æ, roundness and cylindricity of
|  |  | • | Cylinder liner
[6 empty] | 1 | 2 |  | 3 | 4 |  | 5 |  | 6
RH
LH
31 | Cylinder Block |  | • | Check for cracks in the block, especially in the
bolt hole part of the cylinder head.
|  |  | • | Inspect the lower liner seal area.
|  |  | • | Check the blind plug surface for corrosion.
|  |  | • | Check all threads.
|  |  | • | Check mounting surface of cylinder head for
distortion and corrosion.
|  |  | • | Check for clogging of oil and water holes.
|  |  | • | Doing Colour Check inspection joint with QA Officer
|  | INSPECTION BY | [20 empty] | APPROVAL BY
|  | MECHANIC | [20 empty] | PROD. SUPERVISOR (SPV)
ATTACHED
OUTSIDE DIAMETER OF CRANKSHAFT PIN JOURNAL AND MAIN JOURNAL
| 6D170 - 3 Series | [18 empty] | Unit : mm
| Size |  |  | Main Journal | [7 empty] | Pin Journal
|  |  |  | Standard Size |  |  |  | Reman Limit |  |  |  | Standard Size | [5 empty] | Reman Limit
| Standard |  |  | 140 |  |  |  | 139.91 |  |  |  | 108 | [5 empty] | 107.91
| 0.25 US |  |  | 139.75 |  |  |  | 139.66 |  |  |  | 107.75 | [5 empty] | 107.66
| 0.50 US |  |  | 139.5 |  |  |  | 139.41 |  |  |  | 107.5 | [5 empty] | 107.41
| 0.75 US |  |  | 139.25 |  |  |  | 139.16 |  |  |  | 107.25 | [5 empty] | 107.16
| 1.00 US |  |  | 139 |  |  |  | 139.91 |  |  |  | 107 | [5 empty] | 106.91
| Out of Roundness |  |  | 0 - 0.010 |  |  |  | 0.01 |  |  |  | 0 - 0.010 | [5 empty] | 0.01
| Tolerance : | - 0.025
| 6D140 - 3 Series | [18 empty] | Unit : mm
| Size |  |  | Main Journal | [7 empty] | Pin Journal
|  |  |  | Standard Size |  |  |  | Reman Limit |  |  |  | Standard Size | [5 empty] | Reman Limit
| Standard |  |  | 120 |  |  |  | 119.83 |  |  |  | 90 | [5 empty] | 89.88
| 0.25 US |  |  | 119.75 |  |  |  | 119.63 |  |  |  | 89.75 | [5 empty] | 89.63
| 0.50 US |  |  | 119.5 |  |  |  | 119.83 |  |  |  | 89.5 | [5 empty] | 89.38
| 0.75 US |  |  | 119.25 |  |  |  | 119.13 |  |  |  | 89.25 | [5 empty] | 89.13
| 1.00 US |  |  | 119 |  |  |  | 118.88 |  |  |  | 89 | [5 empty] | 88.88
| Out of Roundness |  |  | 0 ~ 0.010 |  |  |  | 0.02 |  |  |  | 0 ~ 0.010 | [5 empty] | 0.02
| Tolerance : | - 0.020
| 12V140 - 1, 2 Series | [18 empty] | Unit : mm
| Size |  |  | Main Journal | [8 empty] | Pin Journal
|  |  |  | Standard Size |  |  |  |  | Reman Limit |  |  |  | Standard Size | [6 empty] | Reman Limit
| Standard |  |  | 148.000 ~ 147.980 |  |  |  |  | 147.880 and less |  |  |  | 100.000 ~ 99.980 | [5 empty] | 99.880 and less | 99,880 and less
| 0.25 US |  |  | 147.750 ~ 147.730 |  |  |  |  | 147.630 and less |  |  |  | 99.750 ~ 99.730 | [5 empty] | 99.630 and less | 99,630 and less
| 0.50 US |  |  | 147.500 ~ 147.480 |  |  |  |  | 147.380 and less |  |  |  | 99.500 ~ 99.480 | [5 empty] | 99.380 and less | 99,380 and less
| 0.75 US |  |  | 147.250 ~ 147.230 | [8 empty] | 99.250 ~ 99.230 | [5 empty] | 99.130 and less | 99,130 and less
| 1.00 US |  |  | 147.000 ~ 146.980 | [8 empty] | 99.000 ~ 98.980 | [5 empty] | 98.880 and less | 98,880 and less
| Out of Roundness |  |  | 0.010 and less |  |  |  |  | 0.011 and more |  |  |  | 0.010 and less | [5 empty] | 0.011 and more | 0,011 and more
| Tolerance : |  | - 0.020
OUTSIDE DIAMETER OF CAMSHAFT JOURNAL AND CAM HEIGHT
| 12V140 - 1,2 Series | [12 empty] | 6D140-3 Series |  |  |  |  | 6D140 - 3 Series | [5 empty] | Unit : mm
| Cam Height |  | Std Size |  |  | Tolerance |  |  | Repair limit |  |  |  |  | Cam Height | [7 empty] | Std Size |  | Tolerance |  | Repair limit
| Intake |  | 55.48 |  |  | ± 0.1 |  |  | 55.08 |  |  |  |  | Intake | [7 empty] | 55.48 |  | ± 0.1 |  | 55.08
| Exhaust |  | 55.75 |  |  | ± 0.1 |  |  | 55.35 |  |  |  |  | Exhaust | [7 empty] | 55.75 |  | ± 0.1 |  | 55.35
| OD Chamshaft Journal |  | Std Size |  |  | Tolerance |  |  | Repair limit |  |  |  |  | OD Chamshaft Journal | [7 empty] | Std Size |  | Tolerance |  | Repair limit
| STD |  | 65 |  |  | -0.016 | [7 empty] | STD | [7 empty] | 65 |  | -0.016 |  | -
[6 empty] | -0.036 | [17 empty] | -0.036
| 6D170 - 3 Series | [6 empty] | Unit : mm
| Cam Height |  | Std Size |  |  | Tolerance |  |  | Repair limit
| Intake |  | 89.8 |  |  | +0.1081 |  |  | 89.2
-0.0919
| Exhaust |  | 90.1 |  |  | +01688 |  |  | 88.8
-0.0312
| OD Chamshaft Journal |  | Std Size |  |  | Tolerance |  |  | Repair limit
| STD |  | 105 |  |  | -0.042 |  |  | 104.88
-0.072
CHECK BY SUB ASSY 1
CHECK BY SUB ASSY 2
CHECK BY SUB ASSY 3
CHECK BY F I P
CHECK BY MACHINING
Note on B254: :