## Engine Disassy 12V140 (REV 6)
DISASSEMBLY CHECK SHEET | [10 empty] | WO NUMBER | [12 empty] | UNIT CODE
[11 empty] | ENGINE MODEL | [5 empty] | SAA12V140E-3 | [6 empty] | PUBL. DATE
KOMATSU ENGINE 12V140-3 | [10 empty] | ENGINE SER. NO | [12 empty] | REVISION NO. |  |  |  | 06
[11 empty] | MACHINE MODEL | [12 empty] | DOCUMENT NO.
PROCESS |  |  |  | START/date&time | [12 empty] | DISASSEMBLY BY
FINISH/date&time
NO. | PARTS TO REMOVE OR INSPECT |  | CONDITIONS TO BE INSPECTED | [12 empty] | REUSE |  | SALVAGE |  | REPLACE | SKETCH DRAWING,OR PHOTOES | [7 empty] | REMARKS
1 | Engine ass'y |  | • | Setting engine to engine stand
|  |  |  | ~ | Prepare to stable engine stand that will prevent
[5 empty] | the engine from falling over, the set the engine | [23 empty] | Check Rotate Crankshaft
[5 empty] | assembly on the stand and secure it in position. | [23 empty] | YES:
|  |  | • | Drain engine oil from oil pan (the amount of oil | [24 empty] | NO :
differs according to the machine model)
|  |  | • | Rotate Crankshaft 720° for check Engine
jammed or not.
2 | Fuel Filter and Filter Head Ass'y, and Priming Pump, |  | • | Remove fuel tube, inspect for damage
|  |  | • | Remove fuel filter, and filter head ass'y
Inspect for threads and damage to fittings.
|  |  | • | Remove priming pump
| Corrosion Resistor |  | • | Remove corrosion resistor, tubes and mount.
Inspect for damage.
|  |  | • | Inspect the fuel filter housing for cracks, pulled
threads and damage to fittings.
3 | Engine controller and controller cooler |  | • | Remove connector, than remove engine controller
|  |  | • | Remove fuel hoses
|  |  | • | Remove controller cooler check for damage
|  |  | • | CONTROLLER RH,ESN:
|  |  | • | CONTROLLER LH,ESN:
4 | Starter Motor |  | • | Please note if not fitted to engine. | [9 empty] | UPPER
|  |  |  | UPPER S/N: | [9 empty] | LOWER
| Alternator |  |  | LOWER S/N:
Please note if not fitted to engine.
ALTERNATOR S/N:
5 | Turbocharger |  | • | Remove Turbocharger, mounting bolts & Adapters | [10 empty] | LH
|  |  | • | Remove turbo oil line fittings. Check pipes | [10 empty] | RH
and connections
Turbocharger RH S/N:
Turbocharger LH S/N:
6 | Exhaust Manifold |  | • | Remove and inspect for cracks, pulled | [8 empty] | RH | FRONT
|  |  |  | threads, snapped studs and | [9 empty] | CENTRE
|  |  |  | missing bolts. | [9 empty] | REAR
[13 empty] | LH | FRONT
|  |  | • | Doing Colour Check inspection | [9 empty] | CENTRE
|  |  |  | joint with QA Officer | [9 empty] | REAR
7 | After Cooler |  | • | Check for pulled threads and missing bolts. | [10 empty] | LH
|  |  | • | Remove aftercooler and check for damage, | [10 empty] | RH
water leaks, dust entry etc.
|  |  | • | Check aftercooler water tubes for cracks,
corrosion and any other damage.
8 | Common Rail and Fuel Filter ass'y |  | • | Remove all lines and clamps. Check for wear
and damage.
|  |  | • | Remove Common rail assembly and check for
damage and cracks.
|  |  | • | Remove and inspect the fuel filter housing and lines
or cracks, pulled threads and damage to fittings.
NO. | PARTS TO REMOVE OR INSPECT |  | CONDITIONS TO BE INSPECTED | [12 empty] | REUSE |  | SALVAGE |  | REPLACE | SKETCH DRAWING,OR PHOTOES | [7 empty] | REMARKS
9 | Fuel Supply Pump ass'y |  | • | Remove pump and mount, and inspect for
damage, missing parts and wear.
|  |  | • | Check fuel pump oil lines for damage and
stripped threads.
|  |  | • | Remove and check that fuel pump supply and
return lines are in good condition.
|  |  | • | Check the fuel pump drive couplings for
signs of wear.
Fuel pump RH S/N:
Fuel pump LH S/N:
10 | Water Pump |  | • | Check for evidence of leakage.
|  |  | • | Check for signs of wear and damage.
11 | Breather |  | • | Remove and inspect the breather and tube | [10 empty] | LH
RH
|  |  |  | ~ | The water pump is held by two mounting bolts
at the front and two mounting bolts at the rear
12 | Oil Cooler |  | • | Check oil cooler housing for cracks and pulled
threads.
|  |  | • | Check oil cooler for dents and leaks.
13 | Oil Filler and |  | • | Remove oil filler and oil level gauge, check for
| Oil Level Gauge |  |  | dents and cracks
14 | Rocker Covers |  | • | Remove Rocker Arm cover and check for cracks
| and |  |  | and damage to seal face.
| Rocker Housing |  |  | Note :
15 | Rocker Arm |  | • | Remove rocker arms and shafts and check
for wear and other damage.
|  |  | • | Check the contact area on the crossheads are
from scuffing and wear.
|  |  | • | Check the pushrods for bends and other
damage.
16 | Cylinder Head |  | • | Check cylinder head bolts for pin punch marks.
If there are five marks, renew bolts.
|  |  | • | Check the exhaust face condition and bolt
holes for pulled threads.
|  |  | • | Check the head surface for water marks or
damage.
|  |  | • | Doing Colour Check inspection joint with QA Officer
17 | Cam Followers |  | • | Inspect cam followers for damage to the
contact surface of the rollers.
|  |  | • | Check condition of covers.
|  |  |  | ~ | The mounting bolts of the cam follower is
a special bolt, so keep it in a safe place and
be careful not to lose it
NO. | PARTS TO REMOVE OR INSPECT |  | CONDITIONS TO BE INSPECTED | [12 empty] | REUSE |  | SALVAGE |  | REPLACE | SKETCH DRAWING,OR PHOTOES | [7 empty] | REMARKS
18 | Thermostat housing |  | • | Disconect thermostat case and thermostat
housing and check condition for cracked and
damage.
| Thermostat case |  | • | Check surface contact thermostat
19 | Vibration Damper |  | • | Check vibration damper for damage.
| and Pulleys |  | • | Check pulleys for damage and wear.
|  |  | • | Check belt tensioner for wear.
|  |  | • | Check front trunnion mount.
20 | Oil Pan |  | • | Remove pan and check for dents and cracks.
|  |  | • | Check oil level sensor
|  |  | • | Check drain plug for pulled threads
|  |  | • | Check oil pick up pipe for cracks in the welds
|  |  | • | Check screen for damage.
21 | Front Support and |  | • | Remove and inspect front cover for damage
| Timing Cover |  | • | Check surface condition of seal running area
on front shaft.
22 | Timing Gears |  | • | Inspect and record condition of individual
gears. Check for chipped teeth, cracks,
excessive backlash and end float.
|  |  | • | Check shafts and bearings for wear.
|  |  | • | Measure thickness of thrust plates for wear.
|  |  | • | Check alternator drive.
|  |  | • | Check fuel pump drive.
|  |  | • | Check accessory drive.
|  |  | • | Check water pump drive.
Unit : mm
| Backlash |  | Measured |  |  |  | End Play |  |  | Measured
| R-R | 0.141-0.425 |  |  |  |  | 1 | 0.07 - 0.18 |  | RH
LH
| A-A | 0.030-0.390 |  |  |  |  | 2 | 0.07 - 0.18
| D-D | 0.129-0.391 |  |  |  |  | 3 | 0.07 - 0.20 |  | RH
LH
| H-H | 0.085-0.492 |  |  |  |  | 4 | 0.03 - 0.088
| B1-B1 | 0.051-0.469 |  |  |  |  | 5 | 0.1 - 0.4
| E-E | 0.052-0.481 |  |  |  |  | 6 | 0.14 - 0.32
| F-F | 0.137-0.421 |  |  |  |  | 7 | 0.10 - 0.25 |  | RH
LH
| L-L | 0.141-0.425
| C-C | 0.129-0.391
| B2-B2 | 0.051-0.469
NO. | PARTS TO REMOVE OR INSPECT |  | CONDITIONS TO BE INSPECTED | [12 empty] | REUSE |  | SALVAGE |  | REPLACE | SKETCH DRAWING,OR PHOTOES | [7 empty] | REMARKS
23 | Camshaft |  | • | Check camshaft journals for wear.
|  |  | • | Check end float of camshaft.
|  |  | • | Check cam surfaces for wear and other
damage
|  |  | • | Check camshaft for bends.
24 | Flywheel and |  | • | Check bolts and bolt holes.
| Flywheel Housing |  | • | Check pilot bearing hole.
Inspect ring gear for chipped and worn teeth.
|  |  | • | Check housing for cracks, check bolt holes.
25 | Oil Pump Ass'y |  | • | Check pump O-rings at inlet and outlet ports.
|  |  | • | Check pump for wear and damage.
| Piston Cooling |  | • | grooves, skirts and clodge
| Nozzles |  |  | RH |  | 1 | 2 |  | 3 | 4 |  | 5 |  | 6
|  |  |  | LH |  | 1 | 2 |  | 3 | 4 |  | 5 |  | 6
[6 empty] | Notes : | √ | Good
[7 empty] | x | No Good
26 | Connecting Rods |  | • | Check con rod for cracks and damage.
|  |  | • | Check big end bore for scratches or distortion.
|  |  | • | Check for damage on mating face of cap.
|  |  |  | RH/LH |  | 1 | 2 |  | 3 | 4 |  | 5 |  | 6
|  |  | • | Standard side clereance (End Play)
0.300 ~ 0.454 mm
27 | Pistons |  | • | Measure wear on piston skirt, ring grooves and
pin bore
|  |  |  | RH |  | 1 | 2 |  | 3 | 4 |  | 5 |  | 6
|  |  |  | LH |  | 1 | 2 |  | 3 | 4 |  | 5 |  | 6
|  |  |  | Notes : |  | √ Good, |  | X No Good
28 | Crankshaft |  | • | Inspect main and pin journals for scratches,
wear, cracks and discoloration.
|  |  | • | Check that oil holes are not blocked.
|  |  | • | Check fillet area for scratches.
|  |  | • | Determine wear by measuring Æ of journals.
|  |  | • | Check seal surface condition.
|  |  | • | Check gear of crankshaft from pitting,chipping and
|  |  |  | highly scratch. |  |  | Notes: |  | √ : Good, |  | X: No Good
Gear Broken :
Gear no broken:
Marking S/N engine on rear Crankshaft (marking on free area
or no contact area with flywheel)Crankshaft S/N:
NO. | PARTS TO REMOVE OR INSPECT |  | CONDITIONS TO BE INSPECTED | [12 empty] | REUSE |  | SALVAGE |  | REPLACE | SKETCH DRAWING,OR PHOTOES | [7 empty] | REMARKS
29 | Measuring Crankshaft |  | • | Measure Endplay of Crankshaft | [12 empty] | Maximum 0.05mm (Refference:STD Aligment main bearing bore) |  |  |  | 1. CRANKSHAFT ENDPLAY
|  |  | • | Measure Face & Radial out of Cranshaft at front and | [16 empty] | ENDPLAY: mm
|  |  |  | rear surface Cranshaft before remove Crankshaft | [16 empty] | 2. FACE RUN OUT
|  |  |  | assy | [16 empty] | FRONT FR/OUT: mm
REAR FR/OUT: mm
3. RADIAL RUN OUT
FRONT RADIAL: mm
REAR RADIAL : mm
30 | Main Cap stamping |  | • | Check cap bolts for number of punch marks.
|  |  | • | Check cap fit to block.
|  |  | • | Punch S/N engine at the front face of all main bering cap match with S/N engine block
31 | Main cap Thrust metal seat |  | • | Check contact main cap with cylinder block at Thrust
metal seat. Contact must flat (no different with cap
and cyl block).
|  |  | • | Thrust metal seat no. 7 main cap for engine 12V140
and no. 6 cap for engine 170-3/-5 series.
32 | Cylinder Liners |  | • | Check for pitting and cracks on the outer
circumference of the Cylinder liner
|  |  | • | Inspect the inner surface for scoring and corrosion.
|  |  | • | Check for pitting damage on seal grooves. | [27 empty] | Notes : | √ | Good
|  |  | • | Measure inside Æ, roundness and cylindricity of | [28 empty] | x | No Good
|  |  | • | Cylinder liner
[6 empty] | 1 | 2 |  | 3 | 4 |  | 5 |  | 6
RH
LH
[6 empty] | Notes : | √ | Good
[7 empty] | x | No Good
33 | Cylinder Block and Check interference cap to block one by one |  | • | Check for cracks in the block, especially in the
bolt hole part of the cylinder head.
|  |  | • | Inspect the lower liner seal area.
|  |  | • | Check the blind plug surface for corrosion.
|  |  | • | Check all threads.
|  |  | • | Check mounting surface of cylinder head for
distortion and corrosion.
|  |  | • | Check for clogging of oil and water holes.
|  |  | • | Remove all Camshaft bushing before Colour check
|  |  | * | Doing Colour Check inspection joint with QA Officer | [16 empty] | INSPECTION CHECK INTERFERENCE CAP TO BLOCK ONE BY ONE
|  |  | * | After finish colour check all Main cap must be | [17 empty] | CAP | 1 |  | 2 | 3 |  | 4 |  | 5 | 6
|  |  |  | Torque 58kgm+90° by Disassy mechanic | [17 empty] | CHECK
|  |  | * | Move the Cyl. Block with using hanger, than torque hanger Mounting Bolt. | [16 empty] | OK | √
[21 empty] | NOT OK | X
|  |  |  | STD. Torque |  |  |  |  | 7 Kg.m.
Actual
Notes :
|  | INSPECTION BY | [20 empty] | APPROVAL BY
|  | MECHANIC | [20 empty] | GL/SPV PRODUCTION
ATTACHED
OUTSIDE DIAMETER OF CRANKSHAFT PIN JOURNAL AND MAIN JOURNAL
| 6D170 - 3 Series | [18 empty] | Unit : mm
| Size |  |  | Main Journal | [7 empty] | Pin Journal
|  |  |  | Standard Size |  |  |  | Reman Limit |  |  |  | Standard Size | [5 empty] | Reman Limit
| Standard |  |  | 140 |  |  |  | 139.91 |  |  |  | 108 | [5 empty] | 107.91
| 0.25 US |  |  | 139.75 |  |  |  | 139.66 |  |  |  | 107.75 | [5 empty] | 107.66
| 0.50 US |  |  | 139.5 |  |  |  | 139.41 |  |  |  | 107.5 | [5 empty] | 107.41
| 0.75 US |  |  | 139.25 |  |  |  | 139.16 |  |  |  | 107.25 | [5 empty] | 107.16
| 1.00 US |  |  | 139 |  |  |  | 139.91 |  |  |  | 107 | [5 empty] | 106.91
| Out of Roundness |  |  | 0 - 0.010 |  |  |  | 0.01 |  |  |  | 0 - 0.010 | [5 empty] | 0.01
| Tolerance : | - 0.025
| 6D140 - 3 Series | [18 empty] | Unit : mm
| Size |  |  | Main Journal | [7 empty] | Pin Journal
|  |  |  | Standard Size |  |  |  | Reman Limit |  |  |  | Standard Size | [5 empty] | Reman Limit
| Standard |  |  | 120 |  |  |  | 119.83 |  |  |  | 90 | [5 empty] | 89.88
| 0.25 US |  |  | 119.75 |  |  |  | 119.63 |  |  |  | 89.75 | [5 empty] | 89.63
| 0.50 US |  |  | 119.5 |  |  |  | 119.83 |  |  |  | 89.5 | [5 empty] | 89.38
| 0.75 US |  |  | 119.25 |  |  |  | 119.13 |  |  |  | 89.25 | [5 empty] | 89.13
| 1.00 US |  |  | 119 |  |  |  | 118.88 |  |  |  | 89 | [5 empty] | 88.88
| Out of Roundness |  |  | 0 ~ 0.010 |  |  |  | 0.02 |  |  |  | 0 ~ 0.010 | [5 empty] | 0.02
| Tolerance : | - 0.020
| 12V140 - 3 Series | [18 empty] | Unit : mm
| Size |  |  | Main Journal | [8 empty] | Pin Journal
|  |  |  | Standard Size |  |  |  |  | Reman Limit |  |  |  | Standard Size | [6 empty] | Reman Limit
| Standard |  |  | 148.000 ~ 147.980 | [8 empty] | 100.000 ~ 99.980 | [5 empty] | 99.880 and less | 99,880 and less
| 0.25 US |  |  | 147.750 ~ 147.730 | [8 empty] | 99.750 ~ 99.730 | [5 empty] | 99.630 and less | 99,630 and less
| 0.50 US |  |  | 147.500 ~ 147.480 | [8 empty] | 99.500 ~ 99.480 | [5 empty] | 99.380 and less | 99,380 and less
| 0.75 US |  |  | 147.250 ~ 147.230 | [8 empty] | 99.250 ~ 99.230 | [5 empty] | 99.130 and less | 99,130 and less
| 1.00 US |  |  | 147.000 ~ 146.980 | [8 empty] | 99.000 ~ 98.980 | [5 empty] | 98.880 and less | 98,880 and less
| Out of Roundness |  |  | 0.010 and less |  |  |  |  | 0.011 and more |  |  |  | 0.010 and less | [5 empty] | 0.011 and more | 0,011 and more
| Tolerance : |  | - 0.020
OUTSIDE DIAMETER OF CAMSHAFT JOURNAL AND CAM HEIGHT
| 12V140 - 3 Series | [12 empty] | 6D140-3 Series |  |  |  |  | 6D140 - 3 Series | [6 empty] | Unit : mm
| Cam Height |  | Std Size |  |  | Tolerance |  |  | Repair limit |  |  |  |  | Cam Height | [7 empty] | Std Size |  | Tolerance |  |  | Repair limit
| Intake |  | 55.48 |  |  | ± 0.1 |  |  | 55.08 |  |  |  |  | Intake | [7 empty] | 55.48 |  | ± 0.1 |  |  | 55.08
| Exhaust |  | 55.75 |  |  | ± 0.1 |  |  | 55.35 |  |  |  |  | Exhaust | [7 empty] | 55.75 |  | ± 0.1 |  |  | 55.35
| OD Chamshaft Journal |  | Std Size |  |  | Tolerance |  |  | Repair limit |  |  |  |  | OD Chamshaft Journal | [7 empty] | Std Size |  | Tolerance |  |  | Repair limit
| STD |  | 65 |  |  | -0.016 | [7 empty] | STD | [7 empty] | 65 |  | -0.016 |  |  | -
[6 empty] | -0.036 | [17 empty] | -0.036
| 6D170 - 3 Series | [6 empty] | Unit : mm
| Cam Height |  | Std Size |  |  | Tolerance |  |  | Repair limit
| Intake |  | 89.8 |  |  | +0.1081 |  |  | 89.2
-0.0919
| Exhaust |  | 90.1 |  |  | +01688 |  |  | 88.8
-0.0312
| OD Chamshaft Journal |  | Std Size |  |  | Tolerance |  |  | Repair limit
| STD |  | 105 |  |  | -0.042 |  |  | 104.88
-0.072
CHECK BY SUB ASSY 2
CHECK BY SUB ASSY 3
CHECK BY MACHINING
CHECK BY FIP
PT SAPTAINDRA SEJATI
PLANT REBUILD CENTER
Note on AM7: : Revisi 1 tgl23-9-2013:revisi pada main cap cyl block harus ditorque sblm difabrikasi/machining ke vendor. REVISI 2: 14-11-13 adl penambahan point pada pengecheckan gear crank. REVISI 3: TGL 6-JAN-14 penambahan point penulisan s/n sub component seprti:alternator,st motor,fuel pump,turbo,ecm dll. Revisi 4: penambahan point pengecheckan thrust metal seat engine for contact flatness. # REVISI 5: PENAMBAHAN POINT PENGUKURAN RADIAL AND FACE RUN OUT CRANKSHAFT TANGGAL 3-MAR-2016. REVISI 6=PENAMBAHAN PENGECHECKAN INTERFERENCE MAIN CAP TO BLOCK ONE BY ONE CHECK TANGGAL 25-MEI-16
Note on B227: :