## Engine Disassy 140-3
DISASSEMBLY CHECK SHEET | [12 empty] | JOB NUMBER | [11 empty] | DOCUMENT NO. |  |  | RC/QR01/EG/01/09
[13 empty] | ENGINE MODEL | [5 empty] | 6D140E-5 | [5 empty] | PUBL. DATE
KOMATSU ENGINE 6D140E-5 | [12 empty] | ENGINE SER. NO | [11 empty] | REVISION NO. |  |  | 04
[13 empty] | MACHINE MODEL | [11 empty] | PAGE
PROCESS | [5 empty] | START | [16 empty] | DISASSEMBLY BY
FINISH
NO. | PARTS TO REMOVE OR INSPECT |  | CONDITIONS TO BE INSPECTED | [13 empty] | REUSE | SALVAGE | REPLACE | SKETCH DRAWING OR PHOTOES | [7 empty] | REMARKS
1 | Engine ass'y |  | • | Setting engine to engine stand
|  |  |  | • | Prepare to stable engine stand that will prevent
the engine from falling over, the set the engine
assembly on the stand and secure it in position.
|  |  | • | Drain engine oil from oil pan (the amount of oil
differs according to the machine model)
2 | Air Cleaner |  | • | Remove and inspect air cleaner if fitted. Check
| Ass'y |  |  | for damage and missing bolts and nuts.
| Muffler |  | • | Remove and inspect muffler if fitted. Inspect
| Ass'y |  |  | all nuts and bolts, clamps and adaptors.
3 | Starter Motor |  | • | Please note if not fitted to engine.
| Alternator |  | • | Please note if not fitted to engine.
4 | Corrosion Resistor, |  | • | Remove tubes, corrosion resistor, and mounting
| After Cooler |  | • | Inspect for damage and crack
|  |  | • | Remove tubes and after cooler and inspect for
damage and cracks
5 | Turbocharger |  | • | Remove turbo oil line fittings. Check pipes
and connections.
|  |  | • | Remove Turbocharger, mounting bolts and
adapters.
6 | Exhaust Manifold |  | • | Remove and inspect for cracks, | [9 empty] | RH |  | FRONT
|  |  |  | pulled threads, snapped studs | [11 empty] | CENTRE
|  |  |  | and missing bolts. | [11 empty] | REAR
[14 empty] | LH |  | FRONT
CENTRE
REAR
|  |  | • | Doing Colour Check inspection joint with
QA Officer
8 | Common Rail and |  | • | Remove all lines and clamps. Check for wear
| Fuel Filter ass'y |  |  | and damage.
|  |  | • | Remove Common rail assembly and check for
damage and cracks.
|  |  | • | Remove and inspect the fuel filter housing and lines
or cracks, pulled threads and damage to fittings.
NO. | PARTS TO REMOVE OR INSPECT |  | CONDITIONS TO BE INSPECTED | [13 empty] | REUSE | SALVAGE | REPLACE | SKETCH DRAWING OR PHOTOES | [7 empty] | REMARKS
9 | Fuel Supply Pump |  | • | Remove pump and mount, and inspect for
| ass'y |  |  | damage, missing parts and wear.
|  |  | • | Check fuel pump oil lines for damage and
stripped threads.
|  |  | • | Remove and check that fuel pump supply and
return lines are in good condition.
|  |  | • | Check the fuel pump drive couplings for
signs of wear.
10 | Oil Filter ass'y |  | • | Remove and inspect the oil filter housing, Head
and lines for damage to pipes, threads, etc.
11 | Oil Pan and |  | • | Remove wiring connector and disconnect hose
| Suction Pipe |  | • | Remove oil pan and check for dents and cracks
|  |  | • | Check drain plug for pulled threads
|  |  | • | Check oil pick up pipe for cracks in the welds
|  |  | • | Check screen for damage.
12 | Flywheel and |  | • | Check bolts and bolt holes.
| Flywheel Housing |  | • | Check pilot bearing hole.
|  |  | • | Inspect ring gear for chipped and worn teeth.
|  |  | • | Check housing for cracks, check bolt holes.
13 | Head Cover |  | • | Remove the Head cover and check for cracks
and damage to seal face.
14 | Valve Mechanism |  | • | Remove rocker arms and shafts and check
for wear and other damage.
|  |  | • | Check the contact area on the crossheads are
from scuffing and wear.
|  |  | • | Check the pushrods for bends and other
damage.
15 | Injector ass'y |  | • | Remove Fuel Injector assembly and check
for crack, damage, etc.
16 | Cylinder Head |  | • | Check cylinder head bolts for pin punch marks.
If there are five marks, renew bolts.
|  |  | • | Check the exhaust face condition and bolt
holes for pulled threads.
|  |  | • | Check the head surface for water marks or
damage.
|  |  | • | Doing Colour Check inspection joint with QA Officer
NO. | PARTS TO REMOVE OR INSPECT |  | CONDITIONS TO BE INSPECTED | [13 empty] | REUSE | SALVAGE | REPLACE | SKETCH DRAWING OR PHOTOES | [7 empty] | REMARKS
17 | Vibration Damper |  | • | Remove and check vibration damper for damage.
| Pulley and Front |  | • | Check pulleys for damage and wear.
| Support |  | • | Check belt tensioner for wear.
|  |  | • | Remove and check front support for crack and
damage
18 | Thermostat housing |  | • | Remove thermostat case assembly and check
condition for cracked and damage.
19 | Water Pump |  | • | Remove tube and water pump assembly
|  |  | • | Check for evidence of leakage.
|  |  | • | Check for signs of wear and damage.
20 | Oil Cooler |  | • | Remove Oil Cooler assembly and check Oil
|  |  | • | Cooler housing for cracks and pulled threads.
|  |  | • | Check oil cooler for dents and leaks.
21 | Cam Followers |  | • | Inspect cam followers for damage to the
contact surface of the rollers.
|  |  | • | Check condition of covers.
22 | Gear Case Cover |  | • | Remove and inspect front cover for damage
|  |  | • | Check surface condition of seal running area
on front shaft.
|  |  | • | Inspect and record condition of individual
gears. Check for chipped teeth, cracks,
excessive backlash and end float.
|  |  | • | Check shafts and bearings for wear.
|  |  | • | Measure thickness of thrust plates for wear.
23 | Camshaft |  | • | Check camshaft journals for wear.
|  |  | • | Check end float of camshaft.
|  |  | • | Check cam surfaces for wear and other
damage
|  |  | • | Check camshaft for bends.
24 | Oil Pump ass'Y |  | • | Remove Oil Pump assembly
|  |  | • | Check pump for wear and damage.
|  |  | • | Check pump O-rings at inlet and outlet ports.
|  |  | • | Check pump for wear and damage.
|  |  | • | Remove Idler Gear for Oil Pump
25 | Piston Cooling |  | • | Remove and check Piston Cooling Nozzle for
| Nozzles |  |  | bends, cracks, clodge, grooves and skirts
|  |  | Cyl. |  | 1 |  | 2 |  | 3 |  | 4 |  | 5 |  | 6
No.
NO. | PARTS TO REMOVE OR INSPECT |  | CONDITIONS TO BE INSPECTED | [13 empty] | REUSE | SALVAGE | REPLACE | SKETCH DRAWING OR PHOTOES | [7 empty] | REMARKS
26 | Connecting Rods |  | • | Remove the carbon from the top of the liner
with a fine sandpaper.
|  |  | • | Before removing the Piston and Connecting rod
assembly, measure the end play of the
|  |  | • | Connecting rod
|  |  | Cyl. |  | 1 |  | 2 |  | 3 |  | 4 |  | 5 |  | 6
No.
|  |  | • | Remove Connecting rod assembly
|  |  | • | Check con rod for cracks and damage.
|  |  | • | Check big end bore for scratches or distortion.
|  |  | • | Check for damage on mating face of cap.
27 | Pistons |  | • | Measure wear on piston skirt, ring grooves and
pin bore
|  |  | Cyl. |  | 1 |  | 2 |  | 3 |  | 4 |  | 5 |  | 6
No.
28 | Crankshaft |  | • | Inspect main and pin journals for scratches, | [23 empty] | MEASUREMENT RESULT
|  |  |  | wear, cracks and discoloration. | [23 empty] | 1.CRANKSHAFT ENDPLAY
|  |  | • | Check that oil holes are not blocked. | [23 empty] | ENDPLAY:
|  |  | • | Check fillet area for scratches. | [23 empty] | 2FACE RUN OUT
|  |  | • | Determine wear by measuring Æ of journals. | [23 empty] | FRONT R/OUT:
|  |  | • | Check seal surface condition. | [23 empty] | REAR R/OUT:
|  |  | • | Check cap bolts for number of punch marks. | [23 empty] | 3.RADIAL RUN OUT
|  |  | • | Check cap fit to block. | [23 empty] | FRONT RADIAL:
REAR RADIAL:
|  |  | • | Punch S/N engine at the front face of all main bering cap match with S/N engine block
|  |  | • | Doing Colour Check inspection joint with QA Officer
29 | Cylinder Liners |  | • | Check for pitting and cracks on the outer
circumference of the Cylinder liner
|  |  | • | Inspect the inner surface for scoring and corrosion.
|  |  | • | Check for pitting damage on seal grooves.
|  |  | • | Measure inside Æ, roundness and cylindricity of
Cylinder liner
[5 empty] | 1 |  | 2 |  | 3 |  | 4 |  | 5 |  | 6
RH
LH
31 | Cylinder Block |  | • | Check for cracks in the block, especially in the
bolt hole part of the cylinder head.
|  |  | • | Inspect the lower liner seal area.
|  |  | • | Check the blind plug surface for corrosion.
|  |  | • | Check all threads.
|  |  | • | Check mounting surface of cylinder head for
distortion and corrosion.
|  |  | • | Check for clogging of oil and water holes.
|  |  | • | Doing Colour Check inspection joint with QA Officer
|  |  | INSPECTION BY | [23 empty] | APPROVAL BY
|  |  | MECHANIC | [22 empty] | GL/SPV PRODUCTION
BACKLASH TIMING GEAR
|  | Position |  | Backlash (mm) | [12 empty] | Measured |  |  |  | Check
|  | A |  | Crankshaft gear and main Idler gear (large)
0.141 ~ 0.425 (R/L:0.6)
|  | B |  | Main Idler gear (Small) and injection pump drive gear
0.139 ~ 0.391 (R/L:0.6)
|  | C |  | Main Idler gear (Small) and camshaft gear
0.139 ~ 0.391 (R/L:0.6)
|  | a |  | Main Idler gear (Small) and Sub idler gear
0.141 ~ 0.426 (R/L:0.6)
|  | b |  | Sub Idler gear and Oil pump drive gear
0.090 ~ 0.417 (R/L:0.6)
|  | c |  | Sub Idler gear and Water pump drive gear
0.095 ~ 0.346 (R/L:0.6)
|  | d |  | Cam shaft gear and Air Compressor drive gear
0.118 ~ 0.369 (R/L:0.6)
|  | e |  | Injection pump drive gear and PTO gear (lower)
0.118 ~ 0.369 (R/L:0.6)
|  | f |  | Compressor drive gear and PTO gear ( upper)
0.025 ~ 0.486 (R/L:0.6)
END PLAY TIMING GEAR
|  | Position |  | End Play (mm) | [11 empty] | Measured |  |  |  | Check
|  | 1 |  | End Play of doble Idler gear
0.05 ~ 0.17 (R/L:0.4)
|  | 2 |  | End Play of sub Idler gear
0.05 ~ 0.17 (R/L:0.4)
|  | 3 |  | End Play of injection pump drive gear
0.07 ~ 0.20 (R/L:0.4)
ATTACHED
OUTSIDE DIAMETER OF CRANKSHAFT PIN JOURNAL AND MAIN JOURNAL
|  | 6D95 Series | [20 empty] | Unit : mm
|  | Size |  |  |  |  | Main Journal | [9 empty] | Pin Journal
[7 empty] | Standard Size |  |  |  |  | Repair Limit |  |  |  |  | Standard Size |  |  |  |  | Repair Limit
|  | Standard |  |  |  |  | 70 |  |  |  |  | 69.86 |  |  |  |  | 57 |  |  |  |  | 56.91
|  | 0.25 US |  |  |  |  | 69.75 |  |  |  |  | 69.91 |  |  |  |  | 56.75 |  |  |  |  | 56.66
|  | 0.50 US |  |  |  |  | 69.5 |  |  |  |  | 69.36 |  |  |  |  | 56.5 |  |  |  |  | 56.41
|  | 0.75 US |  |  |  |  | 69.25 |  |  |  |  | 69.11 |  |  |  |  | 56.25 |  |  |  |  | 56.16
|  | 1.00 US |  |  |  |  | 69 |  |  |  |  | 68.86 |  |  |  |  | 56 |  |  |  |  | 55.91
|  | Out of Roundness |  |  |  |  | 0 ~ 0.010 |  |  |  |  | 0.02 |  |  |  |  | 0 ~ 0.010 |  |  |  |  | 0.02
Tolerance : - 0.015
|  | 6D125 Series | [20 empty] | Unit : mm
|  | Size |  |  |  |  | Main Journal | [9 empty] | Pin Journal
[7 empty] | Standard Size |  |  |  |  | Repair Limit |  |  |  |  | Standard Size |  |  |  |  | Repair Limit
|  | Standard |  |  |  |  | 110 |  |  |  |  | 109.98 |  |  |  |  | 80 |  |  |  |  | 79.88
|  | 0.25 US |  |  |  |  | 109.75 |  |  |  |  | 109.63 |  |  |  |  | 79.75 |  |  |  |  | 79.63
|  | 0.50 US |  |  |  |  | 109.5 |  |  |  |  | 109.63 |  |  |  |  | 79.5 |  |  |  |  | 79.38
|  | 0.75 US |  |  |  |  | 109.25 |  |  |  |  | 109.38 |  |  |  |  | 79.25 |  |  |  |  | 79.13
|  | 1.00 US |  |  |  |  | 109 |  |  |  |  | 109.13 |  |  |  |  | 79 |  |  |  |  | 78.88
|  | Out of Roundness |  |  |  |  | 0 ~ 0.010 |  |  |  |  | 0.02 |  |  |  |  | 0 ~ 0.010 |  |  |  |  | 0.02
Tolerance : - 0.015 ~ - 0.070
6D170 Series
|  | Size |  |  |  |  | Main Journal | [9 empty] | Pin Journal
[7 empty] | Standard Size |  |  |  |  | Repair Limit |  |  |  |  | Standard Size |  |  |  |  | Repair Limit
|  | Standard |  |  |  |  | 140 |  |  |  |  | 139.91 |  |  |  |  | 108 |  |  |  |  | 107.91
|  | 0.25 US |  |  |  |  | 139.75 |  |  |  |  | 139.66 |  |  |  |  | 107.75 |  |  |  |  | 107.66
|  | 0.50 US |  |  |  |  | 139.5 |  |  |  |  | 139.41 |  |  |  |  | 107.5 |  |  |  |  | 107.41
|  | 0.75 US |  |  |  |  | 139.25 |  |  |  |  | 139.16 |  |  |  |  | 107.25 |  |  |  |  | 107.16
|  | 1.00 US |  |  |  |  | 139 |  |  |  |  | 139.91 |  |  |  |  | 107 |  |  |  |  | 106.91
|  | Out of Roundness |  |  |  |  | 0 ~ 0.010 |  |  |  |  | 0.01 |  |  |  |  | 0 ~ 0.010 |  |  |  |  | 0.01
Tolerance : - 0.025
|  | 6D140 Series | [20 empty] | Unit : mm
|  | Size |  |  |  |  | Main Journal | [9 empty] | Pin Journal
[7 empty] | Standard Size |  |  |  |  | Repair Limit |  |  |  |  | Standard Size |  |  |  |  | Repair Limit
|  | Standard |  |  |  |  | 120 |  |  |  |  | 119.83 |  |  |  |  | 90 |  |  |  |  | 89.88
|  | 0.25 US |  |  |  |  | 119.75 |  |  |  |  | 119.63 |  |  |  |  | 89.75 |  |  |  |  | 89.63
|  | 0.50 US |  |  |  |  | 119.5 |  |  |  |  | 119.83 |  |  |  |  | 89.5 |  |  |  |  | 89.38
|  | 0.75 US |  |  |  |  | 119.25 |  |  |  |  | 119.13 |  |  |  |  | 89.25 |  |  |  |  | 89.13
|  | 1.00 US |  |  |  |  | 119 |  |  |  |  | 118.88 |  |  |  |  | 89 |  |  |  |  | 88.88
|  | Out of Roundness |  |  |  |  | 0 ~ 0.010 |  |  |  |  | 0.02 |  |  |  |  | 0 ~ 0.010 |  |  |  |  | 0.02
Tolerance : - 0.020
|  | 6D155 Series | [20 empty] | Unit : mm
|  | Size |  |  |  |  | Main Journal | [9 empty] | Pin Journal
[7 empty] | Standard Size |  |  |  |  | Repair Limit |  |  |  |  | Standard Size |  |  |  |  | Repair Limit
|  | Standard |  |  |  |  | 125 |  |  |  |  | 124.7 |  |  |  |  | 102 |  |  |  |  | 101.75
|  | 0.25 US |  |  |  |  | 124.75 |  |  |  |  | 124.45 |  |  |  |  | 101.75 |  |  |  |  | 101.5
|  | 0.50 US |  |  |  |  | 124.5 |  |  |  |  | 124.2 |  |  |  |  | 101.5 |  |  |  |  | 101.25
|  | 0.75 US |  |  |  |  | 124.25 |  |  |  |  | 123.95 |  |  |  |  | 101.25 |  |  |  |  | 101
|  | 1.00 US |  |  |  |  | 124 |  |  |  |  | 123.7 |  |  |  |  | 101 |  |  |  |  | 100.75
|  | Out of Roundness |  |  |  |  | 0.010 max |  |  |  |  | 0.015 |  |  |  |  | 0.010 max |  |  |  |  | 0.015
|  | Tolerance |  | - 0.060 ~ (-0.080) (Main Journal)
- 0.050 ~ (-0.080) (Pin Journal)
|  | 12V140 Series | [20 empty] | Unit : mm
|  | Size |  |  |  |  | Main Journal | [9 empty] | Pin Journal
[7 empty] | Standard Size |  |  |  |  | Repair Limit |  |  |  |  | Standard Size |  |  |  |  | Repair Limit
|  | Standard |  |  |  |  | 148 |  |  |  |  | 147.98 |  |  |  |  | 100 |  |  |  |  | 99.88
|  | 0.25 US |  |  |  |  | 147.75 |  |  |  |  | 147.73 |  |  |  |  | 99.75 |  |  |  |  | 99.63
|  | 0.50 US |  |  |  |  | 147.5 |  |  |  |  | 147.48 |  |  |  |  | 99.5 |  |  |  |  | 99.38
|  | 0.75 US |  |  |  |  | 147.25 |  |  |  |  | 147.23 |  |  |  |  | 99.25 |  |  |  |  | 99.13
|  | 1.00 US |  |  |  |  | 147 |  |  |  |  | 146.98 |  |  |  |  | 99 |  |  |  |  | 98.88
|  | Out of Roundness |  |  |  |  | 0 ~ 0.010 |  |  |  |  | 0.01 |  |  |  |  | 0 ~ 0.010 |  |  |  |  | 0.01
Tolerance : - 0.020
OUTSIDE DIAMETER OF CAMSHAFT JOURNAL AND CAM HEIGHT
|  | 6D95 Series | [7 empty] | Unit : mm | [5 empty] | 6D140 Series | [10 empty] | Unit : mm
|  | Cam Height | [13 empty] | Cam Height
|  | Intake |  | 42.7 ± 0.1 |  |  |  | RL |  | 42.2 | [5 empty] | Intake | [5 empty] | 55.48 ± 0.1 |  |  | RL |  | 55.08
|  | Exhaust |  | 43.4 ± 0.1 |  |  |  | RL |  | 42.9 | [5 empty] | Exhaust | [5 empty] | 55.75 ± 0.1 |  |  | RL |  | 55.35
|  | OD Chamshaft Journal | [13 empty] | OD Chamshaft Journal
|  | STD |  |  |  | - 0.080 | [9 empty] | STD | [7 empty] | - 0.016
|  |  |  | 50.5 |  | - 0.110 | [15 empty] | 65 |  | - 0.036
|  | 6D125 Series | [7 empty] | Unit : mm | [5 empty] | 6D155 Series | [10 empty] | Unit : mm
|  | Cam Height | [13 empty] | Cam Height
|  | Intake |  |  |  | + 0.395 |  | RL |  | 51.73 | [5 empty] | Intake | [7 empty] | + 0.355 | RL |  | 51.73
|  |  |  | 52 |  | + 0.195 | [15 empty] | 51 |  | + 0.345
|  | Exhaust |  |  |  | + 0.395 |  | RL |  | 51.73 | [5 empty] | Exhaust | [7 empty] | + 0.355 | RL |  | 51.73
|  |  |  | 52 |  | + 0.195 | [15 empty] | 51 |  | + 0.345
|  | OD Chamshaft Journal | [13 empty] | OD Chamshaft Journal
|  | STD |  |  |  | - 0.080 | [9 empty] | STD | [7 empty] | + 0.080
|  |  |  | 60 |  | - 0.110 | [15 empty] | 61 |  | + 0.110
|  | 6D170 Series | [7 empty] | Unit : mm | [5 empty] | 12V140 Series | [10 empty] | Unit : mm
|  | Cam Height | [13 empty] | Cam Height
|  | Intake |  |  |  | + 0.4144 |  | RL |  | 61.37 | [5 empty] | Intake | [5 empty] | 55.48 ± 0.1 |  |  | RL |  | 55.08
|  |  |  | 62 |  | + 0.2144 | [9 empty] | Exhaust | [5 empty] | 55.75 ± 0.1 |  |  | RL |  | 55.35
|  | Exhaust |  |  |  | + 0.3215 |  | RL |  | 59.64 | [5 empty] | OD Chamshaft Journal
|  |  |  | 61 |  | + 0.5215 | [9 empty] | STD | [7 empty] | - 0.016
|  | OD Chamshaft Journal | [19 empty] | 65 |  | - 0.036
|  | STD |  |  |  | - 0.080
|  |  |  | 72 |  | - 0.110
Diaphragm
CHECK BY SUB ASSY 2
CHECK BY SUB ASSY 2
CHECK BY SUB ASSY 3
CHECK BY FIP
CHECK BY SUB ASSY 2
CHECK BY MACHINING
CHECK BY MACHINING
CHECK BY MACHINING
CHECK BY FIP
CHECK BY FIP