## Engine Disassy 170-5 (REV)
DISASSEMBLY CHECK SHEET | [12 empty] | JOB NUMBER | [11 empty] | DOCUMENT NO.
[13 empty] | ENGINE MODEL | [11 empty] | PUBL. DATE |  | 09/08/2010
KOMATSU ENGINE 6D170E-5 | [12 empty] | ENGINE SER. NO | [11 empty] | REVISION NO. |  | 01
[13 empty] | MACHINE MODEL | [11 empty] | PAGE
PROCESS | [5 empty] | START | [12 empty] | DISASSEMBLY BY
FINISH
NO | PARTS TO REMOVE OR INSPECT |  | CONDITIONS TO BE INSPECTED | [13 empty] | REUSE | SALVAGE | REPLACE | SKETCH DRAWING OR PHOTOES | [6 empty] | REMARKS
1 | Engine ass'y |  | • | Setting engine to engine stand
|  |  | • | Prepare to stable engine stand that will prevent
the engine from falling over, the set the engine
assembly on the stand and secure it in position.
|  |  | • | Drain engine oil from oil pan (the amount of oil
differs according to the machine model)
|  |  | • | Rotate the crankshaft engine 720° for check engine
|  |  |  | condition (jamed or not) | [6 empty] | CHECK |  | YES
NO
2 | Starter Motor |  | • | Please note if not fitted to engine.
|  |  | • | Please note if not fitted to engine.
| Alternator |  |  | Starting Motor AssyS/N, UPPER :
LOWER:
ALTERNATOR ASSY S/N:
3 | Turbocharger |  | • | Remove Turbocharger, mounting bolts and
adapters.
|  |  | • | Remove turbo oil line fittings. Check pipes
and connections.
TURBOCHARGER ASSY S/N:
4 | Exhaust Manifold |  | • | Remove and inspect for cracks, | [9 empty] | FRONT
|  |  |  | pulled threads, snapped studs and | [9 empty] | CENTRE
|  |  |  | missing bolts. | [9 empty] | REAR
5 | Air Intake Conector |  | • | Remove air intake conector assembly and check
condition for cracked and damage.
6 | Water Pump |  | • | Remove tube and water pump assembly
|  |  | • | Check for evidence of leakage.
|  |  | • | Check for signs of wear and damage.
| Thermostat |  | • | Remove Thermostat Assembly
7 | Oil Cooler |  | • | Check oil cooler housing for cracks and pulled
threads.
|  |  | • | Check oil cooler for dents and leaks.
8 | Fuel Filter Ass'y |  | • | Remove tube and fuel filter assembly and
check pulled threads, cracks and damage
9 | Air Intake Manifold |  | • | Remove fuel inlet tube, timing rail tube,
fuel rail tube and check for cracks and
damage
|  |  | • | Remove intake manifold assembly and check
condition for cracks and damaged
|  |  | • | Check for pulled threads and missing bolts.
|  |  | • | Remove aftercooler and check for damage,
water leaks, dust entry etc.
|  |  | • | Check aftercooler water tubes for cracks,
corrosion and any other damage.
NO | PARTS TO REMOVE OR INSPECT |  | CONDITIONS TO BE INSPECTED | [13 empty] | REUSE | SALVAGE | REPLACE | SKETCH DRAWING OR PHOTOES | [6 empty] | REMARKS
10 | Fuel Pump Ass'y |  | • | Remove pump and mount, and inspect for
damage, missing parts and wear.
|  |  | • | Remove Fuel Piping
Fuel Pump S/N:
| ECM |  | • | Remove ECM
P/N ASSY :
S/N :
ESN :
11 | Oil Pan |  | • | Remove oil Filler tube and check for cracked
and damage
|  |  | • | Remove and check oil pressure sensor
|  |  | • | Remove pan and check for dents and cracks.
|  |  | • | Remove and check drain plug for pulled threads
|  |  | • | Remove brackets and then remove suction pipe
|  |  | • | Check oil pick up pipe for cracks in the welds
and check screen for damage
12 | Head Cover |  | • | Check for cracks and damage to seal face.
13 | Rocker Arm and |  | • | Remove rocker arms and shafts and check
| Shaft |  |  | for wear and other damage.
|  |  | • | Check the contact area on the crossheads are
from scuffing and wear.
|  |  | • | Pull out the pushrods and check the pushrods
for bends and otherdamage.
|  |  | • | Check adjusting screw for cracks, damage
and wear.
14 | Rocker Arm Housing |  | • | Remove rocker arm housing and check
condition for cracked, pulled threads wear
and damage.
Fit tags and keep in sets for each cylinder no.
15 | Injector Ass'y |  | • | Remove holder mounting bolts and Using
special tool to pull out of the injector assemblies
|  |  | • | Check O-Ring contact area, Filter clogs and
damage
16 | Cylinder Head |  | • | Remove Cylinder head assembly and check
cylinder head bolts for pin punch marks. If there
are five marks, renew bolts.
|  |  | • | Check the exhaust face condition and bolt
holes for pulled threads.
|  |  | • | Check the head surface for water marks or
damage.
|  |  | • | Doing Colour Check inspection joint with
QA Officer
NO | PARTS TO REMOVE OR INSPECT |  | CONDITIONS TO BE INSPECTED | [13 empty] | REUSE | SALVAGE | REPLACE | SKETCH DRAWING OR PHOTOES | [6 empty] | REMARKS
17 | Cam Followers |  | • | Inspect cam followers for damage to the
|  |  | • | contact surface of the rollers.
|  |  | • | Check condition of covers.
18 | Vibration Damper |  | • | Remove and check vibration damper for damage.
| and Pulleys |  | • | Check pulleys for damage and wear.
|  |  | • | Check belt tensioner for wear.
|  |  | • | Check front trunnion mount.
19 | Flywheel |  | • | Remove Flywheel and check bolts and bolt holes.
|  |  | • | Check pilot bearing hole.
|  |  | • | Inspect ring gear for chipped and worn teeth.
20 | Under plate |  | • | Remove underplate and check dents or damage
21 | Flywheel Housing |  | • | Remove Flywheel housing and check Flywheel
housing for cracks, check bolt holes.
22 | Front Support and |  | • | Remove and inspect front support for damage
Front Cover
|  |  | • | Check surface condition of seal running area
on front shaft.
23 | Front Gear Ass'y |  | • | Inspect and record condition of individual
gears. Check for chipped teeth, cracks,
excessive backlash and end play
|  |  | • | Remove Gears
|  |  | • | Check shafts and bearings for wear.
|  |  | • | Measure thickness of thrust plates for wear.
24 | Oil Pump assembly |  | • | Remove Oil Pump Ass'y and check pump
|  |  | • | O-rings at inlet and outlet ports and check pump
for wear and damage.
25 | Camshaft |  | • | Check end float of camshaft.
|  |  | • | Pull out Camshaft and check camshaft journals
for wear.
|  |  | • | Check cam surfaces for wear and other damage
|  |  | • | Check camshaft for bends.
NO | PARTS TO REMOVE OR INSPECT |  | CONDITIONS TO BE INSPECTED | [13 empty] | REUSE | SALVAGE | REPLACE | SKETCH DRAWING OR PHOTOES | [6 empty] | REMARKS
26 | Rear Idler Gear |  | • | Check gears backlash and end play
| Ass'y |  | • | Remove the idler gear assembly and check
|  |  | • | Bushing and Shaft wear, Gear teeth chipping
and wear
27 | Piston Cooling |  | • | Check for bends, cracks and blockages.
| Nozzles |  |  | grooves and skirts
|  |  | Cyl. |  | 1 |  | 2 |  | 3 |  | 4 |  | 5 | 6
No.
|  |  |  | Notes : |  |  | √ | Good
[7 empty] | X | No Good
28 | Connecting Rods |  | • | Check con rod for cracks and damage.
|  |  | • | Check big end bore for scratches or distortion.
|  |  | • | Check for damage on mating face of cap.
|  |  | • | Measured end play to connecting rod
|  |  | Cyl. |  | 1 |  | 2 |  | 3 |  | 4 |  | 5 | 6 | [13 empty] | Cyl. | 1 | 2 | 3 | 4 | 5 | 6
|  |  | No. | [24 empty] | No.
STD : 0.200 ~ 0.374
29 | Pistons |  | • | Measure wear on piston skirt, ring grooves and
pin bore
|  |  | Cyl. |  | 1 |  | 2 |  | 3 |  | 4 |  | 5 | 6
No.
|  |  |  | Notes : |  |  | √ | Good
[7 empty] | X | No Good
30 | Crankshaft |  | • | Inspect main and pin journals for scratches, | [22 empty] | MEASUREMENT RESULT
|  |  |  | wear, cracks and discoloration. | [22 empty] | 1.CRANKSHAFT ENDPLAY
|  |  | • | Check that oil holes are not blocked. | [22 empty] | ENDPLAY:............MM
|  |  | • | Check fillet area for scratches. | [22 empty] | 2.FACE RUN OUT
|  |  | • | Determine wear by measuring Æ of journals. | [22 empty] | FRONT R/OUT:..........MM
|  |  | • | Check seal surface condition. | [22 empty] | REAR R/OUT:.........MM
|  |  | • | Punch Mark engine S/N rear surface of crankshaft | [22 empty] | 3.RADIAL RUN OUT
|  |  |  | (Marking on free area contact with flywheel) | [22 empty] | FRONT RADIAL:........MM
|  |  |  | CRANKSHAFT S/N: | [22 empty] | REAR RADIAL:.........MM
31 | Main cap |  | • | Check cap bolts for number of punch marks.
|  |  | • | Check cap fit to block.
|  |  | • | Punch S/N engine at the front face of all main
bering cap match with S/N engine block
|  |  | • | Doing Colour Check inspection joint with
QA Officer
|  |  | • | Check trust metal kondition,cup and block must
Flat. For detail see picture beside
|  |  | • | thrust metal seat on no.6 man cup for engine 170-3/-5
32 | Cylinder Liners |  | • | Check for pitting and cracks on the outer
circumference of the Cylinder liner
|  |  | • | Inspect the inner surface for scoring and corrosion.
|  |  | • | Check for pitting damage on seal grooves.
|  |  | • | Measure inside Æ, roundness and cylindricity of
Cylinder liner
|  |  | Cyl. |  | 1 |  | 2 |  | 3 |  | 4 |  | 5 | 6
No.
|  |  |  | Notes : |  |  | √ | Good
[7 empty] | X | No Good
33 | Cylinder Block |  | • | Check for cracks in the block, especially in the
bolt hole part of the cylinder head.
|  |  | • | Inspect the lower liner seal area.
|  |  | • | Check the blind plug surface for corrosion.
|  |  | • | Check all threads.
|  |  | • | Check mounting surface of cylinder head for
distortion and corrosion.
|  |  | • | Check for clogging of oil and water holes.
|  |  | • | Doing Colour Check inspection joint with
QA Officer
FRONT SIDE TIMING GEAR MEASUREMENT
Position |  | Backlash (mm) | [10 empty] | Measured |  |  |  | Check
A |  | Crankshaft gear and Idle gear (Medium)
0.114 ~ 0.320 (R/L: 0,5 )
B |  | Crankshaft gear and Idle gear (large)
0.134 ~ 0.362 (R/L: )
C |  | Idle gear (Medium) and Fuel pump drive gear
0.114 ~ 0.320 (R/L:0.5)
D |  | Idle gear (Large) and Water pump drive gear
0.121 ~ 0.333 (R/L:0.5)
E |  | Idle gear (Large) and Oil pump drive gear
0.121 ~ 0.333 (R/L:0.5)
No. |  | End play (mm) | [10 empty] | Measured |  |  |  | Check
1 |  | Oil pump drive gear
0.04 ~ 0.18 (C/L : 0.34)
2 |  | Water pump drive gear
0.04 ~ 0.20 (C/L : 0.34)
3 |  | Idler gear
0.04 ~ 0.17 (C/L : 0.30)
4 |  | Crankshaft gear
0.04 ~ 0.17 (C/L : 0.30)
5 |  | Idle gear
0.04 ~ 0.17 (C/L : 0.34)
6 |  | Alternator fuel pump drive gear
0.04 ~ 0.17 (C/L : 0.34)
REAR SIDE TIMING GEAR MEASUREMENT
Position |  | Backlash (mm) | [10 empty] | Measured |  |  |  | Check
A |  | Crankshaft gear and Idle gear (large)
0.155 ~ 0.412 (R/L: 0.6)
B |  | Crankshaft gear and Idle gear (Medium)
0.145 ~ 0.380 (R/L: 0.6 )
No. |  | End play (mm) | [10 empty] | Measured |  |  |  | Check
1 |  | Camshaft drive gear
0.05 ~ 0.20 (C/L : 0.30)
2 |  | Idle gear
0.04 ~ 0.17 (C/L : 0.34)
3 |  | Crankshaft drive gear
0.04 ~ 0.17 (C/L : 0.30)
REMARKS :
| INSPECTION BY | [24 empty] | APPROVAL BY
| ( MECHANIC ) | [24 empty] | PROD. SUPERVISOR (SPV)
ATTACHED
OUTSIDE DIAMETER OF CRANKSHAFT PIN JOURNAL AND MAIN JOURNAL
|  | 6D95 Series | [19 empty] | Unit : mm
|  | Size |  |  |  |  | Main Journal | [8 empty] | Pin Journal
[7 empty] | Standard Size |  |  |  |  | Repair Limit |  |  |  | Standard Size |  |  |  |  | Repair Limit
|  | Standard |  |  |  |  | 70 |  |  |  |  | 69.86 |  |  |  | 57 |  |  |  |  | 56.91
|  | 0.25 US |  |  |  |  | 69.75 |  |  |  |  | 69.91 |  |  |  | 56.75 |  |  |  |  | 56.66
|  | 0.50 US |  |  |  |  | 69.5 |  |  |  |  | 69.36 |  |  |  | 56.5 |  |  |  |  | 56.41
|  | 0.75 US |  |  |  |  | 69.25 |  |  |  |  | 69.11 |  |  |  | 56.25 |  |  |  |  | 56.16
|  | 1.00 US |  |  |  |  | 69 |  |  |  |  | 68.86 |  |  |  | 56 |  |  |  |  | 55.91
|  | Out of Roundness |  |  |  |  | 0 ~ 0.010 |  |  |  |  | 0.02 |  |  |  | 0 ~ 0.010 |  |  |  |  | 0.02
Tolerance : - 0.015
|  | 6D125 Series | [19 empty] | Unit : mm
|  | Size |  |  |  |  | Main Journal | [8 empty] | Pin Journal
[7 empty] | Standard Size |  |  |  |  | Repair Limit |  |  |  | Standard Size |  |  |  |  | Repair Limit
|  | Standard |  |  |  |  | 110 |  |  |  |  | 109.98 |  |  |  | 80 |  |  |  |  | 79.88
|  | 0.25 US |  |  |  |  | 109.75 |  |  |  |  | 109.63 |  |  |  | 79.75 |  |  |  |  | 79.63
|  | 0.50 US |  |  |  |  | 109.5 |  |  |  |  | 109.63 |  |  |  | 79.5 |  |  |  |  | 79.38
|  | 0.75 US |  |  |  |  | 109.25 |  |  |  |  | 109.38 |  |  |  | 79.25 |  |  |  |  | 79.13
|  | 1.00 US |  |  |  |  | 109 |  |  |  |  | 109.13 |  |  |  | 79 |  |  |  |  | 78.88
|  | Out of Roundness |  |  |  |  | 0 ~ 0.010 |  |  |  |  | 0.02 |  |  |  | 0 ~ 0.010 |  |  |  |  | 0.02
Tolerance : - 0.015 ~ - 0.070
6D170 Series
|  | Size |  |  |  |  | Main Journal | [8 empty] | Pin Journal
[7 empty] | Standard Size |  |  |  |  | Repair Limit |  |  |  | Standard Size |  |  |  |  | Repair Limit
|  | Standard |  |  |  |  | 140 |  |  |  |  | 139.91 |  |  |  | 108 |  |  |  |  | 107.91
|  | 0.25 US |  |  |  |  | 139.75 |  |  |  |  | 139.66 |  |  |  | 107.75 |  |  |  |  | 107.66
|  | 0.50 US |  |  |  |  | 139.5 |  |  |  |  | 139.41 |  |  |  | 107.5 |  |  |  |  | 107.41
|  | 0.75 US |  |  |  |  | 139.25 |  |  |  |  | 139.16 |  |  |  | 107.25 |  |  |  |  | 107.16
|  | 1.00 US |  |  |  |  | 139 |  |  |  |  | 139.91 |  |  |  | 107 |  |  |  |  | 106.91
|  | Out of Roundness |  |  |  |  | 0 ~ 0.010 |  |  |  |  | 0.01 |  |  |  | 0 ~ 0.010 |  |  |  |  | 0.01
Tolerance : - 0.025
|  | 6D140 Series | [19 empty] | Unit : mm
|  | Size |  |  |  |  | Main Journal | [8 empty] | Pin Journal
[7 empty] | Standard Size |  |  |  |  | Repair Limit |  |  |  | Standard Size |  |  |  |  | Repair Limit
|  | Standard |  |  |  |  | 120 |  |  |  |  | 119.83 |  |  |  | 90 |  |  |  |  | 89.88
|  | 0.25 US |  |  |  |  | 119.75 |  |  |  |  | 119.63 |  |  |  | 89.75 |  |  |  |  | 89.63
|  | 0.50 US |  |  |  |  | 119.5 |  |  |  |  | 119.83 |  |  |  | 89.5 |  |  |  |  | 89.38
|  | 0.75 US |  |  |  |  | 119.25 |  |  |  |  | 119.13 |  |  |  | 89.25 |  |  |  |  | 89.13
|  | 1.00 US |  |  |  |  | 119 |  |  |  |  | 118.88 |  |  |  | 89 |  |  |  |  | 88.88
|  | Out of Roundness |  |  |  |  | 0 ~ 0.010 |  |  |  |  | 0.02 |  |  |  | 0 ~ 0.010 |  |  |  |  | 0.02
Tolerance : - 0.020
|  | 6D155 Series | [19 empty] | Unit : mm
|  | Size |  |  |  |  | Main Journal | [8 empty] | Pin Journal
[7 empty] | Standard Size |  |  |  |  | Repair Limit |  |  |  | Standard Size |  |  |  |  | Repair Limit
|  | Standard |  |  |  |  | 125 |  |  |  |  | 124.7 |  |  |  | 102 |  |  |  |  | 101.75
|  | 0.25 US |  |  |  |  | 124.75 |  |  |  |  | 124.45 |  |  |  | 101.75 |  |  |  |  | 101.5
|  | 0.50 US |  |  |  |  | 124.5 |  |  |  |  | 124.2 |  |  |  | 101.5 |  |  |  |  | 101.25
|  | 0.75 US |  |  |  |  | 124.25 |  |  |  |  | 123.95 |  |  |  | 101.25 |  |  |  |  | 101
|  | 1.00 US |  |  |  |  | 124 |  |  |  |  | 123.7 |  |  |  | 101 |  |  |  |  | 100.75
|  | Out of Roundness |  |  |  |  | 0.010 max |  |  |  |  | 0.015 |  |  |  | 0.010 max |  |  |  |  | 0.015
|  | Tolerance |  | - 0.060 ~ (-0.080) (Main Journal)
- 0.050 ~ (-0.080) (Pin Journal)
|  | 12V140 Series | [19 empty] | Unit : mm
|  | Size |  |  |  |  | Main Journal | [8 empty] | Pin Journal
[7 empty] | Standard Size |  |  |  |  | Repair Limit |  |  |  | Standard Size |  |  |  |  | Repair Limit
|  | Standard |  |  |  |  | 148 |  |  |  |  | 147.98 |  |  |  | 100 |  |  |  |  | 99.88
|  | 0.25 US |  |  |  |  | 147.75 |  |  |  |  | 147.73 |  |  |  | 99.75 |  |  |  |  | 99.63
|  | 0.50 US |  |  |  |  | 147.5 |  |  |  |  | 147.48 |  |  |  | 99.5 |  |  |  |  | 99.38
|  | 0.75 US |  |  |  |  | 147.25 |  |  |  |  | 147.23 |  |  |  | 99.25 |  |  |  |  | 99.13
|  | 1.00 US |  |  |  |  | 147 |  |  |  |  | 146.98 |  |  |  | 99 |  |  |  |  | 98.88
|  | Out of Roundness |  |  |  |  | 0 ~ 0.010 |  |  |  |  | 0.01 |  |  |  | 0 ~ 0.010 |  |  |  |  | 0.01
Tolerance : - 0.020
OUTSIDE DIAMETER OF CAMSHAFT JOURNAL AND CAM HEIGHT
|  | 6D95 Series | [7 empty] | Unit : mm |  |  |  |  | 6D140 Series | [10 empty] | Unit : mm
|  | Cam Height | [12 empty] | Cam Height
|  | Intake |  | 42.7 ± 0.1 |  |  |  | RL |  | 42.2 |  |  |  |  | Intake | [5 empty] | 55.48 ± 0.1 |  |  | RL |  | 55.08
|  | Exhaust |  | 43.4 ± 0.1 |  |  |  | RL |  | 42.9 |  |  |  |  | Exhaust | [5 empty] | 55.75 ± 0.1 |  |  | RL |  | 55.35
|  | OD Chamshaft Journal | [12 empty] | OD Chamshaft Journal
|  | STD |  |  |  | - 0.080 | [8 empty] | STD | [7 empty] | - 0.016
|  |  |  | 50.5 |  | - 0.110 | [14 empty] | 65 |  | - 0.036
|  | 6D125 Series | [7 empty] | Unit : mm |  |  |  |  | 6D155 Series | [10 empty] | Unit : mm
|  | Cam Height | [12 empty] | Cam Height
|  | Intake |  |  |  | + 0.395 |  | RL |  | 51.73 |  |  |  |  | Intake | [7 empty] | + 0.355 | RL |  | 51.73
|  |  |  | 52 |  | + 0.195 | [14 empty] | 51 |  | + 0.345
|  | Exhaust |  |  |  | + 0.395 |  | RL |  | 51.73 |  |  |  |  | Exhaust | [7 empty] | + 0.355 | RL |  | 51.73
|  |  |  | 52 |  | + 0.195 | [14 empty] | 51 |  | + 0.345
|  | OD Chamshaft Journal | [12 empty] | OD Chamshaft Journal
|  | STD |  |  |  | - 0.080 | [8 empty] | STD | [7 empty] | + 0.080
|  |  |  | 60 |  | - 0.110 | [14 empty] | 61 |  | + 0.110
|  | 6D170 Series | [7 empty] | Unit : mm |  |  |  |  | 12V140 Series | [10 empty] | Unit : mm
|  | Cam Height | [12 empty] | Cam Height
|  | Intake |  |  |  | + 0.4144 |  | RL |  | 61.37 |  |  |  |  | Intake | [5 empty] | 55.48 ± 0.1 |  |  | RL |  | 55.08
|  |  |  | 62 |  | + 0.2144 | [8 empty] | Exhaust | [5 empty] | 55.75 ± 0.1 |  |  | RL |  | 55.35
|  | Exhaust |  |  |  | + 0.3215 |  | RL |  | 59.64 |  |  |  |  | OD Chamshaft Journal
|  |  |  | 61 |  | + 0.5215 | [8 empty] | STD | [7 empty] | - 0.016
|  | OD Chamshaft Journal | [18 empty] | 65 |  | - 0.036
|  | STD |  |  |  | - 0.080
|  |  |  | 72 |  | - 0.110
Diaphragm
CHECK BY SUB ASSY 2
CHECK BY SUB ASSY 3
CHECK BY MACHINING
CHECK BY SUB ASSY 3
CHECK BY SUB ASSY 1
CHECK BY SUB ASSY 1
CHECK BY SUB ASSY 1
CHECK BY SUB ASSY 2
CHECK BY SUB ASSY 2
CHECK BY FIP
CHECK BY FIP
CHECK BY SUB ASSY 1
CHECK BY SUB ASSY 1
CHECK BY SUB ASSY 1
CHECK BY MACHINING
CHECK BY MACHINING
CHECK BY SUB ASSY 1
CHECK BY SUB ASSY 1
CHECK BY F I P
CHECK BY MACHINING
CHECK BY MACHINING
CHECK BY MACHINING
CHECK BY MACHINING
PT SAPTAINDRA SEJATI
PLANT REBUILD CENTER