## Dissassembly
DISASSEMBLY CHECK SHEET | [5 empty] | WO NUMBER | [5 empty] | DOCUMENT NO
FRONT SUSPENSION | [5 empty] | COMP.MODEL | [5 empty] | PUBLIC DATE
[6 empty] | COMP.S/N | [5 empty] | REVISION NO
HD785-7 | [5 empty] | UNIT MODEL | [5 empty] | PAGE
PROCESS |  | START | [5 empty] | DISASSEMBLY BY
FINISH
NO | PART TO REMOVE OR INSPECT |  | CONDITION TOBE INSPECTED |  |  |  |  | REUSE | SALVAGE | REPAIR | SKETCH DRAWING OR PHOTHOES
1 | Pressure Sensor, Valve assembly, and Cover
|  |  | • | Setting Front Suspension to stand.
IMPORTANT
Prepare to stable stand that will prevent the front suspension from falling over, the set the front suspension assembly on the stand and secure it in position.
|  |  | • | Remove Pressure sensor (1) and valve assembly (2) from rod cylinder.
|  |  | • | Remove mounting bolts, then lift off cover (3).
2 | Tube and Dumping Valve assembly
|  |  | • | Loosen mounting bolts tube (4) securely to drain oil from cylinder suspension.
Cylinder : 16.5 l
Put an oil pan under the cylinder to receive the oil.
|  |  | • | Remove mounting bolts (4) and remove tube (5).
|  |  | • | Remove dumping valve assembly (6).
(Check plate for damage,crack and wear)
3 | Retainer
|  |  | • | Remove 15 mounting bolts (7).
|  |  | • | Remove retainer (8).
|  |  | • | Remove dust seal (9), O-Ring (10), and bushing (11) from retainer.
(Check retainer for damage and wear)
4 | Rod
|  |  | • | Remove rod (12) with flange (13) from cylinder (14).
|  |  | • | Pull out flange (13) from rod (12).
|  |  | • | Remove bushing (15).
(Check eye rod for damage, scratch, and wear)
|  |  | • | Remove wear ring (16) and stopper (17) from rod (12).
(Check rod for damage, scratch, and wear)
5 | Flange
|  |  | • | Remove U-Packing (18).
|  |  | • | Remove Ring (19).
|  |  | • | Remove bushing (20).
|  |  | • | Remove O-Ring (21) and Ring (22).
(Check Flange assembly for damage, scratch, and wear)
6 | Cylinder and Spindle
|  |  | • | Remove mounting bolts (23).
|  |  | • | Pull out tube (24) from the cylinder.
(Check cylinder for damage, scratch, and wear)
|  |  | • | Check Spindle (25) for damage, scratch, and wear.
NOTE:
| DISSASSEMBLY BY | [5 empty] | INSPECTED BY | [5 empty] | APPROVED BY
| MECHANIC | [5 empty] | QA(QUALITY ASSURANCE) | [5 empty] | GL/SPV PRODUCTION
10
1
2
3
4
5
6
8
7
9
11
12
14
15
16
17
13
18
19
20
21
22
23
24
25
PT SAPTAINDRA SEJATI
PLANT REBUILD CENTER

## Assembly
ASSEMBLY CHECK SHEET | [6 empty] | WO NUMBER | [7 empty] | DOCUMENT NO
FRONT SUSPENSION | [6 empty] | COMP.MODEL | [7 empty] | PUBLIC DATE
[7 empty] | COMP.S/N | [7 empty] | REVISION NO
HD785-7 | [6 empty] | UNIT MODEL | [7 empty] | PAGE
PROCESS |  |  | START | [8 empty] | ASSEMBLY BY
FINISH
NO | PART TO INSTALL OR FIT |  |  | CONDITION TOBE ASSAMBLY | [6 empty] | SPECIFICATION | SIGNATURE |  | SKETCH DRAWING OR PHOTHOES
[12 empty] | MECH | GL/QA
1 | Flange
IMPORTANT
Check each part for dirt, flaw, etc. and apply engine oil to the sliding surfaces before assembling.
|  |  |  | • | Install bushing (20). | [5 empty] | Press fit
|  |  |  | • | Install Ring (19). The arrow indicates the direction of the pressure. (See Picture)
Buffer ring (19) is divided into 2 pieces. Set the round side of [2] (black) into [1] (blue).
|  |  |  | • | Install U-Packing (18).
Check that there are 4 projections on the top of the inside lip.
Apply rust-preventive oil to part (A) indicated with 2-dot chain lines on the periphery of the U-packing
|  |  |  | • | Install Ring (22) and O-Ring (21).
2 | Rod
|  |  |  | • | Install bushing (15). | [5 empty] | Press fit
IMPORTANT
Make sure groove snapring seen and can be installed.
|  |  |  | • | Install stopper (17).
|  |  |  | • | Install wear ring (16).
Outside of wear ring : Engine oil (EO10)
3 | Retainer
|  |  |  | • | Install bushing (11). | [5 empty] | Press fit
Periphery of seal : Adhesive (LT-2)
|  |  |  | • | Install dust seal (9)
|  |  |  | • | Install O-Ring (10)
4 | Suspension assembly
|  |  |  | • | Install flange (13) to the rod (12).
|  |  |  | • | Install rod assembly (12) to the cylinder (14).
|  |  |  | • | Install retainer (8).
Mating faces of flange and retainer :
Gasket sealant (LG-6)
Apply the gasket sealant evenly to hatched part (B) and apply it thinly to U-packing (C) so that it will not be projected.
|  |  |  | • | Install mounting bolt (7) to the cylinder, then tighten with a torque wrench.
[6 empty] | Mounting bolts : |  | Act: |  | Kgm | 18 ± 1.5 Kgm
5 | Tube and Dumping Valve assembly
|  |  |  | • | Assembly dumping valve (6), then install to the tube (5).
[6 empty] | Mounting bolts : |  | Act: |  | Kgm | 6 - 7.5 Kgm
|  |  |  | • | Install tube (24) to the cylinder (14), then tighten mounting bolts (23) with a torque wrench.
[6 empty] | Mounting bolts : |  | Act: |  | Kgm | 10 - 12.5 Kgm
|  |  |  | • | Install tube assembly (5) to the cylinder (14).
|  |  |  | • | Install mounting bolts tube (4).
Mounting bolts body (lower):
[8 empty] | Act: |  | Kgm | 23.5 - 29.5 Kgm
Mounting bolts tube (upper) :
[8 empty] | Act: |  | Kgm | 10 - 12.5 Kgm
6 | Pressure Sensor, Valve assembly, and Cover
|  |  |  | • | Install cover (3), and then install mounting bolts.
|  |  |  | • | Install valve assembly (2) and pressure sensor (1) to the rod cylinder.
[6 empty] | Valve |  | Act: |  | Kgm | 4 – 5 kgm
| ASSEMBLY BY | [7 empty] | INSPECTED BY | [6 empty] | APPROVED BY
|  | MECHANIC | [6 empty] | QA(QUALITY ASSURANCE) | [6 empty] | GL/SPV PRODUCTION
PT SAPTAINDRA SEJATI
PLANT REBUILD CENTER
18
19
20
16
17
10
7
9
11
12
14
13
8
7
4
5
6
23
24
1
2
3
15
21
22

## Measuring
MEASUREMENT CHECK SHEET | [5 empty] | WO NUMBER | [6 empty] | DOCUMENT NO
FRONT SUSPENSION | [5 empty] | COMP.MODEL | [6 empty] | PUBLIC DATE
[6 empty] | COMP.S/N | [6 empty] | REVISION NO
HD785-7 | [5 empty] | UNIT MODEL | [6 empty] | PAGE
PROCESS |  |  | START | [5 empty] | MEASUREMENT BY
FINISH
NO | PART TO MEASURING OR INSPECT |  |  | STANDARD VALUE TABLE
1 | Rod
Rod Cylinder
[5 empty] | Items Check |  | Unit | Gauge No. |  | Standard |  |  |  | Actual Data | [5 empty] | Result
[10 empty] | Nominal | Min | Max |  | A | B |  | C | D | E
[5 empty] | Out Diameter | x-x' | mm |  |  | Ø210 (f7) | - 0.05 | - 0.10
[6 empty] | y-y' | mm
[5 empty] | Chrome Thickness |  | µm |  |  |  | 30 | 250
[5 empty] | Chrome Hardness |  | Hrc |  |  |  | 50 | 65
[5 empty] | Round Out |  | mm |  |  |  | Max 0.5
[5 empty] | Bending |  | mm/M
[5 empty] | Roughness |  | µm |  |  |  | Max 0.2
[5 empty] | L. Rod |  | mm
[5 empty] | L. Chrome |  | mm
[5 empty] | L. Center |  | mm
[5 empty] | L. Total |  | mm
[5 empty] | Visual |  | No Scratch, No Pinhole
Recommendation
Note : Result = Good/No Good
2 | Cylinder
Tube Cylinder
[5 empty] | Items Check |  | Unit | Gauge No. |  | Standard |  |  |  | Actual Data | [5 empty] | Result
[10 empty] | Nominal | Min | Max |  | A | B |  | C | D | E
[5 empty] | Inside Diameter | x-x' | mm |  |  | Ø250 (H7) | 0.00 | 0.19
[6 empty] | y-y' | mm
[5 empty] | Roughness |  | µm |  |  |  | Max 0.3
[5 empty] | OD Tube |  | mm
[5 empty] | L. Tube |  | mm
[5 empty] | L. ID Tube |  | mm
[5 empty] | L. Center |  | mm
[5 empty] | L. Total |  | mm
[5 empty] | Visual |  | No Scratch, No Pinhole
Recommendation
Note : Result = Good/No Good
3 | Spindle
Area Spray I
[5 empty] | Items Check |  | Unit | Gauge No. |  | Standard |  |  |  | Actual Data |  |  |  |  | Result
[10 empty] | Nominal | Min | Max |  | E |  |  | F
[5 empty] | Inside Diameter | x-x' | mm |  |  | Ø220 | 0.00 | - 0.03
[6 empty] | y-y' | mm
[5 empty] | L. Spray |  | mm
[5 empty] | L. Total |  | mm
[5 empty] | Visual |  | No Scratch, No Pinhole
Recommendation
Note : Result = Good/No Good
Area Spray II
[5 empty] | Items Check |  | Unit | Gauge No. |  | Standard |  |  |  | Actual Data |  |  |  |  | Result
[10 empty] | Nominal | Min | Max |  | E |  |  | F
[5 empty] | Inside Diameter | x-x' | mm |  |  | Ø180 | 0.00 | - 0.03
[6 empty] | y-y' | mm
[5 empty] | L. Spray |  | mm
[5 empty] | L. Total |  | mm
[5 empty] | Visual |  | No Scratch, No Pinhole
Recommendation
Note : Result = Good/No Good
NOTE
|  | MECHANIC | [5 empty] | QA(QUALITY ASSURANCE) | [7 empty] | GROUP LEADER (GL)
PT SAPTAINDRA SEJATI
PLANT REBUILD CENTER