## Dissassembly
DISASSEMBLY CHECK SHEET | [5 empty] | WO NUMBER | [5 empty] | DOCUMENT NO
HOIST CYLINDER | [5 empty] | COMP.MODEL | [5 empty] | PUBLIC DATE
[6 empty] | COMP.S/N | [5 empty] | REVISION NO
HD785-7 | [5 empty] | UNIT MODEL | [5 empty] | PAGE
PROCESS |  | START | [5 empty] | DISASSEMBLY BY
FINISH
NO | PART TO REMOVE OR INSPECT |  | CONDITION TOBE INSPECTED |  |  |  |  | REUSE | SALVAGE | REPAIR | SKETCH DRAWING OR PHOTHOES
1 | Hoist Cylinder Assembly
IMPORTANT
Take care not to damage the rod packing, dust seal, piston ring, wear ring, etc.
|  |  | • | Remove grease fitting (1).
|  |  | • | Remove mounting bolt (2) of cylinder head assembly.
|  |  | • | Remove plate (3) and cylinder head assembly (4).
|  |  | • | Pull out cylinder II and rod assembly (6) from cylinder I (5).
(Check cylinder I for damage, crack, scratch, and wear)
|  |  | • | Remove snap ring (7).
|  |  | • | Remove lock screw (8) of the piston assembly.
|  |  | • | Remove piston assembly (9).
|  |  | • | Sling rod (11), and remove it from cylinder II (10).
(Check rod for damage, scratch, and wear)
Put a container under the cylinder to receive the oil.
2 | Head Assembly
|  |  | • | Remove O-ring (12) and backup ring (13).
|  |  | • | Remove rod packing (14).
|  |  | • | Remove dust seal (15).
|  |  | • | Remove snap ring (16).
|  |  | • | Remove bushing (17).
(Check rod for damage, scratch, and wear)
3 | Cylinder II
|  |  | • | Remove snap ring (18).
|  |  | • | Remove dust seal (19).
|  |  | • | Remove rod packing (20).
|  |  | • | Remove snap ring (21).
|  |  | • | Remove bushing (22).
|  |  | • | Remove wear ring (23) from cylinder II (10).
(Check Cylinder II for damage, scratch, and wear)
4 | Piston Assembly
|  |  | • | Remove wear ring (24).
|  |  | • | Remove piston ring (25).
|  |  | • | Remove backup ring (26) and O-ring (27).
(Check Piston Assembly for damage, scratch, and wear)
NOTE:
| DISSASSEMBLY BY | [5 empty] | INSPECTED BY | [5 empty] | APPROVED BY
| MECHANIC | [5 empty] | QA(QUALITY ASSURANCE) | [5 empty] | GL/SPV PRODUCTION
PT SAPTAINDRA SEJATI
PLANT REBUILD CENTER

## Assembly
ASSEMBLY CHECK SHEET | [6 empty] | WO NUMBER | [7 empty] | DOCUMENT NO
HOIST CYLINDER | [6 empty] | COMP.MODEL | [7 empty] | PUBLIC DATE
[7 empty] | COMP.S/N | [7 empty] | REVISION NO
HD785-7 | [6 empty] | UNIT MODEL | [7 empty] | PAGE
PROCESS |  |  | START | [8 empty] | ASSEMBLY BY
FINISH
NO | PART TO INSTALL OR FIT |  |  | CONDITION TOBE ASSAMBLY | [6 empty] | SPECIFICATION | SIGNATURE |  | SKETCH DRAWING OR PHOTHOES
[12 empty] | MECH | GL/QA
1 | Piston Assembly
IMPORTANT
Clean all the parts and check them for dirt or damage. Coat their sliding surfaces with engine oil before installing.
|  |  |  | • | Install piston ring (25) to piston (9).
|  |  |  | • | Install wear ring (24).
|  |  |  | • | Install backup ring (26) and O-ring (27).
Be careful not to damage the packings, dust seals, and O-ring when assembling.
2 | Cylinder II
|  |  |  | • | Press fit bushing (22). | [5 empty] | Press fit
|  |  |  | • | Install snap ring (21).
|  |  |  | • | Install rod packing (20).
|  |  |  | • | Install dust seal (19) and snap ring (18).
|  |  |  | • | Install wear ring (23) to cylinder II (10).
3 | Head Assembly
|  |  |  | • | Press fit bushing (17). | [5 empty] | Press fit
|  |  |  | • | Install snap ring (16).
|  |  |  | • | Install dust seal (15).
|  |  |  | • | Install rod packing (14).
|  |  |  | • | Install backup ring (13) and O-ring (12).
4 | Hoist Cylinder Assembly
|  |  |  | • | Sling rod (11), and install it to cylinder II (10).
IMPORTANT
Be careful that dust seal portion of cylinder II (10) does not interfere with either of rod head or weld portion of rod head.
|  |  |  | • | Install piston assembly (9) to rod (11).
Inserting stopper of 24 mm thickness between rod head and cylinder II can prevent cylinder II from interference with rod head.
|  |  |  | • | Screw in piston assembly (9), and tighten piston assembly (9) until the screw holes are aligned.
|  |  |  | • | Tighten screw (8).
Internal thread of screw :
Adhesive (LOCTITE No. 262)
[6 empty] | Mounting Screw : |  | Act: |  | Kgm | 6.0 – 7.5 kgm
|  |  |  | • | Caulk thread places (a) (4 places) of screw (8) at any place on the circumference with punch.
After tightening, caulk it until the returning torque becomes 41.2 to 88.2 Nm {4.2 to 9 kgm}.
|  |  |  | • | Install snap ring (7).
|  |  |  | • | Install cylinder II and rod assembly (6) to cylinder I (5).
|  |  |  | • | Install cylinder head assembly (4) and plate (3)
with mounting bolt (2).
[6 empty] | Mounting Screw : |  | Act: |  | Kgm | 54 ± 8.0 kgm
|  |  |  | • | Install grease fitting (1).
| ASSEMBLY BY | [7 empty] | INSPECTED BY | [6 empty] | APPROVED BY
|  | MECHANIC | [6 empty] | QA(QUALITY ASSURANCE) | [6 empty] | GL/SPV PRODUCTION
PT SAPTAINDRA SEJATI
PLANT REBUILD CENTER

## Measuring
MEASUREMENT CHECK SHEET | [5 empty] | WO NUMBER | [6 empty] | DOCUMENT NO
HOIST CYLINDER | [5 empty] | COMP.MODEL | [6 empty] | PUBLIC DATE
[6 empty] | COMP.S/N | [6 empty] | REVISION NO
HD785-7 | [5 empty] | UNIT MODEL | [6 empty] | PAGE
PROCESS |  |  | START | [5 empty] | MEASUREMENT BY
FINISH
NO | PART TO MEASURING OR INSPECT |  |  | STANDARD VALUE TABLE
1 | Rod
Rod Cylinder
[5 empty] | Items Check |  | Unit | Gauge No. |  | Standard |  |  |  | Actual Data | [5 empty] | Result
[10 empty] | Nominal | Min | Max |  | A | B |  | C | D | E
[5 empty] | Out Diameter | x-x' | mm |  |  | Ø130 (f7) | - 0.04 | - 0.08
[6 empty] | y-y' | mm
[5 empty] | Chrome Thickness |  | µm |  |  |  | 30 | 250
[5 empty] | Chrome Hardness |  | Hrc |  |  |  | 50 | 65
[5 empty] | Round Out |  | mm |  |  |  | Max 0.5
[5 empty] | Bending |  | mm/M
[5 empty] | Roughness |  | µm |  |  |  | Max 0.2
[5 empty] | L. Rod |  | mm
[5 empty] | L. Chrome |  | mm
[5 empty] | L. Center |  | mm
[5 empty] | L. Total |  | mm
[5 empty] | Visual |  | No Scratch, No Pinhole
Recommendation
Note : Result = Good/No Good
2 | Cylinder
Tube Cylinder
[5 empty] | Items Check |  | Unit | Gauge No. |  | Standard |  |  |  | Actual Data | [5 empty] | Result
[10 empty] | Nominal | Min | Max |  | A | B |  | C | D | E
[5 empty] | Inside Diameter | x-x' | mm |  |  | Ø215 (H10) | 0.00 | 0.19
[6 empty] | y-y' | mm
[5 empty] | Roughness |  | µm |  |  |  | Max 0.3
[5 empty] | OD Tube |  | mm
[5 empty] | L. Tube |  | mm
[5 empty] | L. ID Tube |  | mm
[5 empty] | L. Center |  | mm
[5 empty] | L. Total |  | mm
[5 empty] | Visual |  | No Scratch, No Pinhole
Recommendation
Note : Result = Good/No Good
3 | Middle Hoist
Middle Cylinder (Outside)
[5 empty] | Items Check |  | Unit | Gauge No. |  | Standard |  |  |  | Actual Data | [5 empty] | Result
[10 empty] | Nominal | Min | Max |  | A | B |  | C | D | E
[5 empty] | Out Diameter | x-x' | mm |  |  | Ø200 (f7) | - 0.05 | - 0.10
[6 empty] | y-y' | mm
[5 empty] | Chrome Thickness |  | µm |  |  |  | 30 | 250
[5 empty] | Chrome Hardness |  | Hrc |  |  |  | 50 | 65
[5 empty] | Round Out |  | mm |  |  |  | Max 0.5
[5 empty] | Bending |  | mm/M
[5 empty] | Roughness |  | µm |  |  |  | Max 0.2
[5 empty] | L. Chrome |  | mm
[5 empty] | L. Total |  | mm
[5 empty] | Visual |  | No Scratch, No Pinhole
Recommendation
Note : Result = Good/No Good
Middle Cylinder (Intside)
[5 empty] | Items Check |  | Unit | Gauge No. |  | Standard |  |  |  | Actual Data | [5 empty] | Result
[10 empty] | Nominal | Min | Max |  | A | B |  | C | D | E
[5 empty] | Inside Diameter | x-x' | mm |  |  | Ø180 (H10) | - 0.00 | - 0.16
[6 empty] | y-y' | mm
[5 empty] | Roughness |  | µm |  |  |  | Max 0.3
[5 empty] | L. ID Middle |  | mm
[5 empty] | L. Chrome |  | mm
[5 empty] | L. Total |  | mm
[5 empty] | Visual |  | No Scratch, No Pinhole
Recommendation
Note : Result = Good/No Good
NOTE
|  | MECHANIC | [5 empty] | QA(QUALITY ASSURANCE) | [7 empty] | GROUP LEADER (GL)
PT SAPTAINDRA SEJATI
PLANT REBUILD CENTER